## Old_Dye_Curve (hidden)
Wavelength | DI_dye | PW | [0.0002] | [0.0004] | [0.0006] | [0.0008] | [0.001]
310 | 0.048 | 0.027 | 0.015 | 0.043 | 0.069 | 0.094 | 0.129
340 | 0.031 | 0.023 | 0.011 | 0.029 | 0.045 | 0.06 | 0.081
370 | 0.034 | 0.02 | 0.023 | 0.042 | 0.054 | 0.067 | 0.085
400 | 0.041 | 0.016 | 0.028 | 0.051 | 0.064 | 0.078 | 0.099
430 | 0.112 | 0.013 | 0.071 | 0.126 | 0.168 | 0.203 | 0.256
460 | 0.318 | 0.012 | 0.139 | 0.271 | 0.424 | 0.539 | 0.696
490 | 0.64 | 0.009 | 0.162 | 0.392 | 0.756 | 1.019 | 1.351
520 | 0.021 | 0.009 | 0.004 | 0.013 | 0.024 | 0.034 | 0.047
550 | -0.001 | 0.008 | -0.001 | 0.001 | -0.001 | -0.001 | -0.001
580 | -0.001 | 0.008 | -0.001 | 0 | 0 | -0.001 | -0.002
610 | -0.001 | 0.007 | -0.001 | 0 | -0.001 | -0.001 | -0.002

## Table of Contents
Archive | Page | Date | Description
B | Sand_Only | 2023-03-27 | Only sand and tap water (no dye) Did we get rid of this sample?
B | Dye_Curve_TimeProgression | 2023-05-30 | Absorbance over time of varying dye turbidities
B | Dye_Revised_Limits | ? | Absobance of dye in DI water
B | Dye_Curve_TimProg_Breakdown | ?
B | Updated_Sand+Dye_Curve | 2023-06-15
B | Med_Part_Abs_Orange | 2023-05-12 | Absorbance of Medium Particle Size Sediment (no dye) of Varing Turbidities
B | Fine_Part_Abs_Blue | 2023-05-16 | Absorbance of Small Particle Size Sediment (no dye) of Varing Turbidities
B | SF_pure_expratio | 2023-06-08
B | SF_Sed+Dye_Curve | 2023-06-15
A | Run1_quarterinch | 2023-03-21 | Sand and tap at 1/4" Diameter (w/ dye)
A | Run2_quarterinch | 2023-03-21 | Sand and tap at 1/4" Diameter (w/ dye)
A | Run3_halfinch | 2023-04-06 | Sand and tap at 1/2" Diameter (w/ dye)
A | Run4_Sand_Trident | 2023-06-22 | Sand
A | Run5_Sand_Trident | 2023-07-17 | Sand
C | Run6_Sand_Trident | 2023-07-26 | Sand
C | SF_Run1(2in) | 09/25/23 | Saginaw Forest Sediment at 2" Breakthrough depth
n/a | Regression_attempt_1
C | SF_Run2(3in) | 10/05/23 | Saginaw Forest Sediment at 3" Breakthrough depth
C | SF_Run3(3in) |  | Saginaw Forest Sediment at 3" Breakthrough depth
Note on C2: [Threaded comment] Your version of Excel allows you to read this threaded comment; however, any edits to it will get removed if the file is opened in a newer version of Excel. Learn more: https://go.microsoft.com/fwlink/?linkid=870924 Comment: check dates

## Sand_Only
Sample | 400 | 430 | 460 | 490 | 520 | 550 | 580 | 610 |  | Exp Ratio (490/580)
0327_PW1 | 0.902 | 0.879 | 0.857 | 0.841 | 0.825 | 0.81 | 0.797 | 0.783 |  | 1.045
0327_PW2 | 0.898 | 0.876 | 0.855 | 0.841 | 0.825 | 0.811 | 0.797 | 0.787 |  | 1.045
0327_PW3 | 0.108 | 0.105 | 0.101 | 0.099 | 0.096 | 0.093 | 0.091 | 0.087 |  | 1.008
0327_PW4 | 0.102 | 0.099 | 0.095 | 0.093 | 0.09 | 0.088 | 0.086 | 0.083 |  | 1.007
0327_PW5 | 0.816 | 0.797 | 0.778 | 0.765 | 0.751 | 0.738 | 0.725 | 0.714 |  | 1.0408
0327_PW6 | 0.308 | 0.3 | 0.292 | 0.286 | 0.279 | 0.272 | 0.266 | 0.261 |  | 1.0202
0327_PW7 | 0.182 | 0.177 | 0.172 | 0.168 | 0.165 | 0.161 | 0.157 | 0.155 |  | 1.0111
0327_PW8 | 0.177 | 0.172 | 0.168 | 0.164 | 0.161 | 0.157 | 0.153 | 0.15 |  | 1.0111
0327_PW9 | 0.168 | 0.164 | 0.159 | 0.155 | 0.152 | 0.148 | 0.144 | 0.14 |  | 1.0111
[9 empty] | avg. exp ratio = | 1.0221
[9 empty] | std dev | 0.015605

## Run2_0306 (hidden)
Wavelength | 400 | 460 | 490 | 520 | 580 | 400+580 avg | Diff_400_580 | Perc_diff | 460+520 avg | Diff_460_520 | Perc_diff
PW | 0.019 | 0.018 | 0.016 | 0.015 | 0.012 | 0.0155 | 0.0005 | 3.125% | 0.0165 | -0.0005 | -3.125%
FW | -0.001 | 0.003 | 0.004 | 0.003 | 0.002 | 0.0005 | 0.0035 | 87.5% | 0.003 | 0.001 | 25%
SW | 0.035 | 0.235 | 0.63 | 0.047 | 0.017 | 0.026 | 0.604 | 95.87% | 0.141 | 0.489 | 77.62%
EPW | 0.011 | 0.007 | 0.007 | 0.003 | 0.002 | 0.0065 | 0.0005 | 7.143% | 0.005 | 0.002 | 28.57%
EFW | 0.017 | 0.019 | 0.018 | 0.018 | 0.017 | 0.017 | 0.001 | 5.556% | 0.0185 | -0.0005 | -2.778%

## Dye_Curve_TimeProgression
Dye Concentration (mL/L??)
Day | Wavelength | 0 | 75 | 37.5 | 18.75 | 9.375 | 4.6875 | 2.3438
1 | 310 | 0 | 0.478 | 0.435 | 0.453 | 0.391 | 0.4 | 0.483
1 | 340 | 0 | 0.456 | 0.419 | 0.442 | 0.381 | 0.391 | 0.473 | DAY 1 | 0 | 75 | 37.5 | 18.75 | 9.375 | 4.6875 | 2.3438 | Concentration | 0 | 2.3438 | 4.6875 | 9.375 | 18.75 | 37.5 | 75
1 | 370 | 0 | 0.438 | 0.409 | 0.434 | 0.374 | 0.385 | 0.464 | 310 | 0 | 0.478 | 0.435 | 0.453 | 0.391 | 0.4 | 0.483 | Exp_Ratio | 1 | 1.0315 | 1.0305 | 1.0481 | 1.1152 | 1.2374 | 1.6274
1 | 400 | 0 | 0.429 | 0.399 | 0.422 | 0.363 | 0.372 | 0.449 | 340 | 0 | 0.456 | 0.419 | 0.442 | 0.381 | 0.391 | 0.473
1 | 430 | 0 | 0.446 | 0.402 | 0.416 | 0.354 | 0.362 | 0.438 | 370 | 0 | 0.438 | 0.409 | 0.434 | 0.374 | 0.385 | 0.464
1 | 460 | 0 | 0.561 | 0.442 | 0.425 | 0.348 | 0.353 | 0.426 | 400 | 0 | 0.429 | 0.399 | 0.422 | 0.363 | 0.372 | 0.449
1 | 490 | 0 | 0.84 | 0.549 | 0.466 | 0.353 | 0.349 | 0.419 | 430 | 0 | 0.446 | 0.402 | 0.416 | 0.354 | 0.362 | 0.438
1 | 520 | 0 | 0.386 | 0.359 | 0.377 | 0.325 | 0.335 | 0.406 | 460 | 0 | 0.561 | 0.442 | 0.425 | 0.348 | 0.353 | 0.426
1 | 550 | 0 | 0.36 | 0.343 | 0.365 | 0.315 | 0.327 | 0.396 | 490 | 0 | 0.84 | 0.549 | 0.466 | 0.353 | 0.349 | 0.419
1 | 580 | 0 | 0.353 | 0.336 | 0.357 | 0.306 | 0.319 | 0.388 | 520 | 0 | 0.386 | 0.359 | 0.377 | 0.325 | 0.335 | 0.406
1 | 610 | 0 | 0.347 | 0.329 | 0.349 | 0.299 | 0.313 | 0.38 | 550 | 0 | 0.36 | 0.343 | 0.365 | 0.315 | 0.327 | 0.396
2 | 310 | 0 | 0.083 | 0.04 | 0.032 | 0.02 | 0.022 | 0.033 | 580 | 0 | 0.353 | 0.336 | 0.357 | 0.306 | 0.319 | 0.388
2 | 340 | 0 | 0.067 | 0.033 | 0.03 | 0.019 | 0.021 | 0.03 | 610 | 0 | 0.347 | 0.329 | 0.349 | 0.299 | 0.313 | 0.38
2 | 370 | 0 | 0.055 | 0.028 | 0.028 | 0.018 | 0.02 | 0.029
2 | 400 | 0 | 0.056 | 0.029 | 0.028 | 0.017 | 0.019 | 0.027 | Exp Ratio | 1 | 1.6274 | 1.2374 | 1.1152 | 1.0481 | 1.0305 | 1.0315
2 | 430 | 0 | 0.083 | 0.041 | 0.033 | 0.017 | 0.018 | 0.026
2 | 460 | 0 | 0.209 | 0.091 | 0.053 | 0.021 | 0.018 | 0.026 | [8 empty] | Concentration | 0 | 2.3438 | 4.6875 | 9.375 | 18.75 | 37.5 | 75
2 | 490 | 0 | 0.497 | 0.205 | 0.102 | 0.032 | 0.022 | 0.027 | DAY 2 | 0 | 75 | 37.5 | 18.75 | 9.375 | 4.6875 | 2.3438 | Exp_Ratio | 1 | 1.007 | 1.0111 | 1.0233 | 1.0909 | 1.2141 | 1.6032
2 | 520 | 0 | 0.047 | 0.021 | 0.02 | 0.012 | 0.014 | 0.023 | 310 | 0 | 0.083 | 0.04 | 0.032 | 0.02 | 0.022 | 0.033
2 | 550 | 0 | 0.026 | 0.012 | 0.016 | 0.009 | 0.013 | 0.021 | 340 | 0 | 0.067 | 0.033 | 0.03 | 0.019 | 0.021 | 0.03
2 | 580 | 0 | 0.025 | 0.011 | 0.015 | 0.009 | 0.011 | 0.02 | 370 | 0 | 0.055 | 0.028 | 0.028 | 0.018 | 0.02 | 0.029
2 | 610 | 0 | 0.024 | 0.01 | 0.014 | 0.008 | 0.01 | 0.019 | 400 | 0 | 0.056 | 0.029 | 0.028 | 0.017 | 0.019 | 0.027
3 | 310 | 0 | 0.077 | 0.041 | 0.026 | 0.014 | 0.018 | 0.024 | 430 | 0 | 0.083 | 0.041 | 0.033 | 0.017 | 0.018 | 0.026
3 | 340 | 0 | 0.061 | 0.034 | 0.025 | 0.013 | 0.017 | 0.024 | 460 | 0 | 0.209 | 0.091 | 0.053 | 0.021 | 0.018 | 0.026
3 | 370 | 0 | 0.049 | 0.029 | 0.023 | 0.013 | 0.016 | 0.023 | 490 | 0 | 0.497 | 0.205 | 0.102 | 0.032 | 0.022 | 0.027
3 | 400 | 0 | 0.051 | 0.03 | 0.023 | 0.012 | 0.015 | 0.022 | 520 | 0 | 0.047 | 0.021 | 0.02 | 0.012 | 0.014 | 0.023
3 | 430 | 0 | 0.079 | 0.042 | 0.029 | 0.013 | 0.014 | 0.021 | 550 | 0 | 0.026 | 0.012 | 0.016 | 0.009 | 0.013 | 0.021
3 | 460 | 0 | 0.205 | 0.092 | 0.049 | 0.018 | 0.015 | 0.02 | 580 | 0 | 0.025 | 0.011 | 0.015 | 0.009 | 0.011 | 0.02
3 | 490 | 0 | 0.493 | 0.206 | 0.098 | 0.029 | 0.018 | 0.022 | 610 | 0 | 0.024 | 0.01 | 0.014 | 0.008 | 0.01 | 0.019
3 | 520 | 0 | 0.042 | 0.021 | 0.016 | 0.009 | 0.011 | 0.018
3 | 550 | 0 | 0.023 | 0.013 | 0.013 | 0.007 | 0.01 | 0.016 | EXP Ratio | 1 | 1.6032 | 1.2141 | 1.0909 | 1.0233 | 1.0111 | 1.007
3 | 580 | 0 | 0.022 | 0.012 | 0.012 | 0.006 | 0.009 | 0.015
3 | 610 | 0 | 0.021 | 0.011 | 0.011 | 0.008 | 0.008 | 0.015 | DAY 3 | 0 | 75 | 37.5 | 18.75 | 9.375 | 4.6875 | 2.3438 | Concentration | 0 | 2.3438 | 4.6875 | 9.375 | 18.75 | 37.5 | 75
4 | 310 | 0 | 0.069 | 0.037 | 0.025 | 0.009 | 0.02 | 0.024 | 310 | 0 | 0.077 | 0.041 | 0.026 | 0.014 | 0.018 | 0.024 | Exp_Ratio | 1 | 1.007 | 1.009 | 1.0233 | 1.0898 | 1.2141 | 1.6016
4 | 340 | 0 | 0.054 | 0.029 | 0.024 | 0.008 | 0.019 | 0.022 | 340 | 0 | 0.061 | 0.034 | 0.025 | 0.013 | 0.017 | 0.024
4 | 370 | 0 | 0.042 | 0.024 | 0.022 | 0.008 | 0.018 | 0.02 | 370 | 0 | 0.049 | 0.029 | 0.023 | 0.013 | 0.016 | 0.023
4 | 400 | 0 | 0.045 | 0.026 | 0.022 | 0.007 | 0.017 | 0.018 | 400 | 0 | 0.051 | 0.03 | 0.023 | 0.012 | 0.015 | 0.022
4 | 430 | 0 | 0.073 | 0.038 | 0.028 | 0.008 | 0.017 | 0.018 | 430 | 0 | 0.079 | 0.042 | 0.029 | 0.013 | 0.014 | 0.021
4 | 460 | 0 | 0.199 | 0.088 | 0.049 | 0.013 | 0.018 | 0.017 | 460 | 0 | 0.205 | 0.092 | 0.049 | 0.018 | 0.015 | 0.02
4 | 490 | 0 | 0.487 | 0.202 | 0.098 | 0.025 | 0.021 | 0.018 | 490 | 0 | 0.493 | 0.206 | 0.098 | 0.029 | 0.018 | 0.022
4 | 520 | 0 | 0.036 | 0.018 | 0.017 | 0.005 | 0.015 | 0.015 | 520 | 0 | 0.042 | 0.021 | 0.016 | 0.009 | 0.011 | 0.018
4 | 550 | 0 | 0.017 | 0.01 | 0.012 | 0.003 | 0.014 | 0.013 | 550 | 0 | 0.023 | 0.013 | 0.013 | 0.007 | 0.01 | 0.016
4 | 580 | 0 | 0.016 | 0.009 | 0.012 | 0.003 | 0.013 | 0.012 | 580 | 0 | 0.022 | 0.012 | 0.012 | 0.006 | 0.009 | 0.015
4 | 610 | 0 | 0.015 | 0.009 | 0.011 | 0.002 | 0.012 | 0.012 | 610 | 0 | 0.021 | 0.011 | 0.011 | 0.008 | 0.008 | 0.015
5 | 310 | 0 | 0.085 | 0.033 | 0.027 | 0.01 | 0.013 | 0.019 | Exp Ratio | 1 | 1.6016 | 1.2141 | 1.0898 | 1.0233 | 1.009 | 1.007
5 | 340 | 0 | 0.069 | 0.027 | 0.027 | 0.01 | 0.012 | 0.019
5 | 370 | 0 | 0.057 | 0.022 | 0.025 | 0.01 | 0.012 | 0.019
5 | 400 | 0 | 0.059 | 0.024 | 0.025 | 0.009 | 0.012 | 0.018 | DAY 4 | 0 | 75 | 37.5 | 18.75 | 9.375 | 4.6875 | 2.3438 | Concentration | 0 | 2.3438 | 4.6875 | 9.375 | 18.75 | 37.5 | 75
5 | 430 | 0 | 0.087 | 0.037 | 0.03 | 0.01 | 0.011 | 0.018 | 310 | 0 | 0.069 | 0.037 | 0.025 | 0.009 | 0.02 | 0.024 | Exp_Ratio | 1 | 1.006 | 1.008 | 1.0222 | 1.0898 | 1.2129 | 1.6016
5 | 460 | 0 | 0.213 | 0.088 | 0.052 | 0.015 | 0.013 | 0.017 | 340 | 0 | 0.054 | 0.029 | 0.024 | 0.008 | 0.019 | 0.022
5 | 490 | 0 | 0.501 | 0.201 | 0.1 | 0.026 | 0.016 | 0.019 | 370 | 0 | 0.042 | 0.024 | 0.022 | 0.008 | 0.018 | 0.02
5 | 520 | 0 | 0.05 | 0.018 | 0.019 | 0.006 | 0.009 | 0.015 | 400 | 0 | 0.045 | 0.026 | 0.022 | 0.007 | 0.017 | 0.018
5 | 550 | 0 | 0.031 | 0.01 | 0.015 | 0.005 | 0.008 | 0.013 | 430 | 0 | 0.073 | 0.038 | 0.028 | 0.008 | 0.017 | 0.018
5 | 580 | 0 | 0.03 | 0.009 | 0.014 | 0.004 | 0.008 | 0.013 | 460 | 0 | 0.199 | 0.088 | 0.049 | 0.013 | 0.018 | 0.017
5 | 610 | 0 | 0.029 | 0.009 | 0.013 | 0.004 | 0.007 | 0.013 | 490 | 0 | 0.487 | 0.202 | 0.098 | 0.025 | 0.021 | 0.018
[9 empty] | 520 | 0 | 0.036 | 0.018 | 0.017 | 0.005 | 0.015 | 0.015
[9 empty] | 550 | 0 | 0.017 | 0.01 | 0.012 | 0.003 | 0.014 | 0.013
[9 empty] | 580 | 0 | 0.016 | 0.009 | 0.012 | 0.003 | 0.013 | 0.012
[9 empty] | 610 | 0 | 0.015 | 0.009 | 0.011 | 0.002 | 0.012 | 0.012
[9 empty] | Exp Ratio | 1 | 1.6016 | 1.2129 | 1.0898 | 1.0222 | 1.008 | 1.006
[9 empty] | DAY 5 | 0 | 75 | 37.5 | 18.75 | 9.375 | 4.6875 | 2.3438 | Concentration | 0 | 2.3438 | 4.6875 | 9.375 | 18.75 | 37.5 | 75
[9 empty] | 310 | 0 | 0.085 | 0.033 | 0.027 | 0.01 | 0.013 | 0.019 | Exp_Ratio | 1 | 1.006 | 1.008 | 1.0222 | 1.0898 | 1.2117 | 1.6016
[9 empty] | 340 | 0 | 0.069 | 0.027 | 0.027 | 0.01 | 0.012 | 0.019
[9 empty] | 370 | 0 | 0.057 | 0.022 | 0.025 | 0.01 | 0.012 | 0.019
[9 empty] | 400 | 0 | 0.059 | 0.024 | 0.025 | 0.009 | 0.012 | 0.018
[9 empty] | 430 | 0 | 0.087 | 0.037 | 0.03 | 0.01 | 0.011 | 0.018
[9 empty] | 460 | 0 | 0.213 | 0.088 | 0.052 | 0.015 | 0.013 | 0.017
[9 empty] | 490 | 0 | 0.501 | 0.201 | 0.1 | 0.026 | 0.016 | 0.019
[9 empty] | 520 | 0 | 0.05 | 0.018 | 0.019 | 0.006 | 0.009 | 0.015
[9 empty] | 550 | 0 | 0.031 | 0.01 | 0.015 | 0.005 | 0.008 | 0.013
[9 empty] | 580 | 0 | 0.03 | 0.009 | 0.014 | 0.004 | 0.008 | 0.013
[9 empty] | 610 | 0 | 0.029 | 0.009 | 0.013 | 0.004 | 0.007 | 0.013
[9 empty] | Exp Ratio | 1 | 1.6016 | 1.2117 | 1.0898 | 1.0222 | 1.008 | 1.006

## Dye_Revised_Limits
Wavelength | Absorbance
310 | 0.022
340 | 0.01
370 | 0.028
400 | 0.037
430 | 0.091
460 | 0.166
490 | 0.151
520 | -0.002
550 | -0.005
580 | -0.005
610 | -0.005
640 | -0.005
670 | -0.004
700 | -0.004
730 | -0.004
760 | -0.005
790 | -0.004
808 | -0.004

## Dye_Curve_TimProg_Breakdown
| 1 | 2 | 3 | 4 | 5
310 | 0 | 0 | 0 | 0 | 0 |  | 0 | 2.3438 | 4.6875 | 9.375 | 18.75 | 37.5 | 75
340 | 0 | 0 | 0 | 0 | 0 | 1 | 1 | 1.0315 | 1.0305 | 1.0481 | 1.1152 | 1.2374 | 1.6274
370 | 0 | 0 | 0 | 0 | 0 | 2 | 1 | 1.007 | 1.0111 | 1.0233 | 1.0909 | 1.2141 | 1.6032
400 | 0 | 0 | 0 | 0 | 0 | 3 | 1 | 1.007 | 1.009 | 1.0233 | 1.0898 | 1.2141 | 1.6016
430 | 0 | 0 | 0 | 0 | 0 | 4 | 1 | 1.006 | 1.008 | 1.0222 | 1.0898 | 1.2129 | 1.6016
460 | 0 | 0 | 0 | 0 | 0 | 5 | 1 | 1.006 | 1.008 | 1.0222 | 1.0898 | 1.2117 | 1.6016
490 | 0 | 0 | 0 | 0 | 0
520 | 0 | 0 | 0 | 0 | 0
550 | 0 | 0 | 0 | 0 | 0
580 | 0 | 0 | 0 | 0 | 0
610 | 0 | 0 | 0 | 0 | 0
[75] | 1 | 2 | 3 | 4 | 5
310 | 0.478 | 0.083 | 0.077 | 0.069 | 0.085
340 | 0.456 | 0.067 | 0.061 | 0.054 | 0.069
370 | 0.438 | 0.055 | 0.049 | 0.042 | 0.057
400 | 0.429 | 0.056 | 0.051 | 0.045 | 0.059
430 | 0.446 | 0.083 | 0.079 | 0.073 | 0.087
460 | 0.561 | 0.209 | 0.205 | 0.199 | 0.213
490 | 0.84 | 0.497 | 0.493 | 0.487 | 0.501
520 | 0.386 | 0.047 | 0.042 | 0.036 | 0.05
550 | 0.36 | 0.026 | 0.023 | 0.017 | 0.031
580 | 0.353 | 0.025 | 0.022 | 0.016 | 0.03
610 | 0.347 | 0.024 | 0.021 | 0.015 | 0.029
| 1 | 2 | 3 | 4 | 5
310 | 0.435 | 0.04 | 0.041 | 0.037 | 0.033
340 | 0.419 | 0.033 | 0.034 | 0.029 | 0.027
370 | 0.409 | 0.028 | 0.029 | 0.024 | 0.022
400 | 0.399 | 0.029 | 0.03 | 0.026 | 0.024
430 | 0.402 | 0.041 | 0.042 | 0.038 | 0.037
460 | 0.442 | 0.091 | 0.092 | 0.088 | 0.088
490 | 0.549 | 0.205 | 0.206 | 0.202 | 0.201
520 | 0.359 | 0.021 | 0.021 | 0.018 | 0.018
550 | 0.343 | 0.012 | 0.013 | 0.01 | 0.01
580 | 0.336 | 0.011 | 0.012 | 0.009 | 0.009
610 | 0.329 | 0.01 | 0.011 | 0.009 | 0.009
[18.75] | 1 | 2 | 3 | 4 | 5
310 | 0.453 | 0.032 | 0.026 | 0.025 | 0.027
340 | 0.442 | 0.03 | 0.025 | 0.024 | 0.027
370 | 0.434 | 0.028 | 0.023 | 0.022 | 0.025
400 | 0.422 | 0.028 | 0.023 | 0.022 | 0.025
430 | 0.416 | 0.033 | 0.029 | 0.028 | 0.03
460 | 0.425 | 0.053 | 0.049 | 0.049 | 0.052
490 | 0.466 | 0.102 | 0.098 | 0.098 | 0.1
520 | 0.377 | 0.02 | 0.016 | 0.017 | 0.019
550 | 0.365 | 0.016 | 0.013 | 0.012 | 0.015
580 | 0.357 | 0.015 | 0.012 | 0.012 | 0.014
610 | 0.349 | 0.014 | 0.011 | 0.011 | 0.013
[9.375] | 1 | 2 | 3 | 4 | 5
310 | 0.391 | 0.02 | 0.014 | 0.009 | 0.01
340 | 0.381 | 0.019 | 0.013 | 0.008 | 0.01
370 | 0.374 | 0.018 | 0.013 | 0.008 | 0.01
400 | 0.363 | 0.017 | 0.012 | 0.007 | 0.009
430 | 0.354 | 0.017 | 0.013 | 0.008 | 0.01
460 | 0.348 | 0.021 | 0.018 | 0.013 | 0.015
490 | 0.353 | 0.032 | 0.029 | 0.025 | 0.026
520 | 0.325 | 0.012 | 0.009 | 0.005 | 0.006
550 | 0.315 | 0.009 | 0.007 | 0.003 | 0.005
580 | 0.306 | 0.009 | 0.006 | 0.003 | 0.004
610 | 0.299 | 0.008 | 0.008 | 0.002 | 0.004
[4.6875] | 1 | 2 | 3 | 4 | 5
310 | 0.4 | 0.022 | 0.018 | 0.02 | 0.013
340 | 0.391 | 0.021 | 0.017 | 0.019 | 0.012
370 | 0.385 | 0.02 | 0.016 | 0.018 | 0.012
400 | 0.372 | 0.019 | 0.015 | 0.017 | 0.012
430 | 0.362 | 0.018 | 0.014 | 0.017 | 0.011
460 | 0.353 | 0.018 | 0.015 | 0.018 | 0.013
490 | 0.349 | 0.022 | 0.018 | 0.021 | 0.016
520 | 0.335 | 0.014 | 0.011 | 0.015 | 0.009
550 | 0.327 | 0.013 | 0.01 | 0.014 | 0.008
580 | 0.319 | 0.011 | 0.009 | 0.013 | 0.008
610 | 0.313 | 0.01 | 0.008 | 0.012 | 0.007
[2.34375] | 1 | 2 | 3 | 4 | 5
310 | 0.483 | 0.033 | 0.024 | 0.024 | 0.019
340 | 0.473 | 0.03 | 0.024 | 0.022 | 0.019
370 | 0.464 | 0.029 | 0.023 | 0.02 | 0.019
400 | 0.449 | 0.027 | 0.022 | 0.018 | 0.018
430 | 0.438 | 0.026 | 0.021 | 0.018 | 0.018
460 | 0.426 | 0.026 | 0.02 | 0.017 | 0.017
490 | 0.419 | 0.027 | 0.022 | 0.018 | 0.019
520 | 0.406 | 0.023 | 0.018 | 0.015 | 0.015
550 | 0.396 | 0.021 | 0.016 | 0.013 | 0.013
580 | 0.388 | 0.02 | 0.015 | 0.012 | 0.013
610 | 0.38 | 0.019 | 0.015 | 0.012 | 0.013

## Updated_Sand+Dye_Curve
Sand + Dye 6/15
Dye Concentration (mL/L)
wavelength |  | Tap | 0 | 2.3438 | 4.6875 | 9.375 | 18.75 | 37.5 | 75 | 150 | 300 | 600
| 310 | 0 | 0.006 | 0.009 | 0.007 | 0.005 | 0.005 | 0.008 | 0.014 | 0.022 | 0.046 | 0.083
| 340 | 0 | 0.006 | 0.008 | 0.005 | 0.005 | 0.006 | 0.007 | 0.01 | 0.017 | 0.033 | 0.055
| 370 | 0 | 0.007 | 0.008 | 0.006 | 0.006 | 0.006 | 0.008 | 0.01 | 0.014 | 0.025 | 0.035
| 400 | 0 | 0.008 | 0.008 | 0.006 | 0.007 | 0.007 | 0.009 | 0.011 | 0.017 | 0.029 | 0.04
| 430 | 0 | 0.007 | 0.008 | 0.006 | 0.007 | 0.008 | 0.011 | 0.016 | 0.031 | 0.055 | 0.095
| 460 | 0 | 0.007 | 0.009 | 0.007 | 0.008 | 0.011 | 0.019 | 0.031 | 0.09 | 0.182 | 0.37
| 490 | 0 | 0.007 | 0.009 | 0.008 | 0.01 | 0.017 | 0.037 | 0.066 | 0.222 | 0.474 | 0.997
| 520 | 0 | 0.007 | 0.008 | 0.006 | 0.007 | 0.006 | 0.007 | 0.009 | 0.015 | 0.028 | 0.047
| 550 | 0 | 0.006 | 0.007 | 0.005 | 0.005 | 0.006 | 0.005 | 0.005 | 0.007 | 0.01 | 0.007
| 580 | 0 | 0.006 | 0.006 | 0.005 | 0.005 | 0.006 | 0.004 | 0.005 | 0.007 | 0.009 | 0.007
| 610 | 0 | 0.005 | 0.006 | 0.004 | 0.005 | 0.005 | 0.004 | 0.005 | 0.006 | 0.008 | 0.006
|  | 0 | 0 | 2.3438 | 4.6875 | 9.375 | 18.75 | 37.5 | 75 | 150 | 300 | 600
exp ratios |  | 1 | 1.001 | 1.003 | 1.003 | 1.005 | 1.0111 | 1.0336 | 1.0629 | 1.2399 | 1.592 | 2.6912
exp regression: |  | y = 0.9828e0.0017x
R² = 0.9979

## Med_Part_Abs_Orange
Samples: | Blank | 1 | 2 | 3 | 4 | 5
310 | 0 | 0.261 | 0.308 | 1.073 | 1.282 | 1.759
340 | 0 | 0.246 | 0.298 | 1.01 | 1.192 | 1.624
370 | 0 | 0.241 | 0.289 | 0.956 | 1.113 | 1.518
400 | 0 | 0.232 | 0.279 | 0.906 | 1.043 | 1.422
430 | 0 | 0.227 | 0.268 | 0.865 | 0.988 | 1.345
460 | 0 | 0.224 | 0.26 | 0.829 | 0.94 | 1.282
490 | 0 | 0.217 | 0.252 | 0.803 | 0.906 | 1.232
520 | 0 | 0.211 | 0.247 | 0.778 | 0.879 | 1.188
550 | 0 | 0.201 | 0.236 | 0.754 | 0.848 | 1.15
580 | 0 | 0.193 | 0.229 | 0.734 | 0.826 | 1.119
610 | 0 | 0.199 | 0.239 | 0.721 | 0.805 | 1.095
Samples: | Blank | 1 | 2 | 3 | 4 | 5
310 | 0 | 0.238 | 0.24 | 0.479 | 0.961 | 1.479
340 | 0 | 0.234 | 0.224 | 0.452 | 0.919 | 1.393
370 | 0 | 0.227 | 0.214 | 0.43 | 0.902 | 1.323
400 | 0 | 0.218 | 0.204 | 0.409 | 0.872 | 1.25
430 | 0 | 0.218 | 0.198 | 0.391 | 0.85 | 1.193
460 | 0 | 0.208 | 0.191 | 0.378 | 0.831 | 1.146
490 | 0 | 0.204 | 0.187 | 0.366 | 0.82 | 1.105
520 | 0 | 0.204 | 0.182 | 0.353 | 0.803 | 1.075
550 | 0 | 0.187 | 0.177 | 0.345 | 0.8 | 1.047
580 | 0 | 0.203 | 0.173 | 0.336 | 0.791 | 1.023
610 | 0 | 0.193 | 0.168 | 0.328 | 0.815 | 1.003
640 | 0 | 0.206 | 0.164 | 0.322 | 0.808 | 0.99
670 | 0 | 0.194 | 0.16 | 0.316 | 0.826 | 0.98
700 | 0 | 0.192 | 0.156 | 0.311 | 0.823 | 0.967
730 | 0 | 0.19 | 0.153 | 0.306 | 0.809 | 0.957
760 | 0 | 0.194 | 0.151 | 0.3 | 0.809 | 0.945
790 | 0 | 0.19 | 0.148 | 0.295 | 0.816 | 0.939
808 | 0 | 0.181 | 0.145 | 0.292 | 0.823 | 0.93
Sample 1 is the least turbid of the samples while sample 5 is the most turbid of the samples. The blank was the blank used for dye experiment.
Experiment repeated for the purpose of expanding the upper bound of wavelengths from 610 to 808. Same samples as above

## Fine_Part_Abs_Blue
Samples | Blank | 1 | 2 | 3 | 4 | 5
310 | 0 | 0.2 | 0.661 | 1.475 | 2.217 | 2.8
340 | 0 | 0.188 | 0.63 | 1.39 | 2.041 | 2.576
370 | 0 | 0.178 | 0.596 | 1.315 | 1.904 | 2.407
400 | 0 | 0.169 | 0.568 | 1.252 | 1.781 | 2.26
430 | 0 | 0.162 | 0.547 | 1.195 | 1.685 | 2.146
460 | 0 | 0.155 | 0.527 | 1.152 | 1.604 | 2.046
490 | 0 | 0.15 | 0.509 | 1.113 | 1.547 | 1.964
520 | 0 | 0.147 | 0.5 | 1.084 | 1.495 | 1.902
550 | 0 | 0.143 | 0.491 | 1.058 | 1.45 | 1.861
580 | 0 | 0.139 | 0.482 | 1.035 | 1.409 | 1.817
610 | 0 | 0.135 | 0.483 | 1.017 | 1.371 | 1.777
Samples | Blank | 1 | 2 | 3 | 4 | 5
310 | 0 | 0.22 | 0.339 | 0.868 | 1.834 | 2.842
340 | 0 | 0.206 | 0.318 | 0.814 | 1.743 | 2.682
370 | 0 | 0.194 | 0.302 | 0.768 | 1.663 | 2.538
400 | 0 | 0.179 | 0.287 | 0.727 | 1.583 | 2.418
430 | 0 | 0.17 | 0.273 | 0.694 | 1.518 | 2.314
460 | 0 | 0.165 | 0.261 | 0.667 | 1.46 | 2.216
490 | 0 | 0.159 | 0.251 | 0.645 | 1.417 | 2.179
520 | 0 | 0.152 | 0.241 | 0.623 | 1.38 | 2.11
550 | 0 | 0.15 | 0.235 | 0.605 | 1.349 | 2.07
580 | 0 | 0.15 | 0.23 | 0.589 | 1.33 | 2.046
610 | 0 | 0.142 | 0.224 | 0.575 | 1.309 | 2.04
640 | 0 | 0.138 | 0.221 | 0.563 | 1.303 | 2.036
670 | 0 | 0.141 | 0.217 | 0.551 | 1.285 | 2.049
700 | 0 | 0.141 | 0.215 | 0.539 | 1.257 | 2.024
730 | 0 | 0.139 | 0.211 | 0.53 | 1.246 | 2.059
760 | 0 | 0.14 | 0.21 | 0.521 | 1.226 | 2
790 | 0 | 0.138 | 0.207 | 0.516 | 1.221 | 2.055
808 | 0 | 0.141 | 0.204 | 0.512 | 1.202 | 2.06
Sample 1 is the least turbid of the samples while sample 5 is the most turbid of the samples. The blank was the blank used for dye experiment.
Experiment repeated for the purpose of expanding the upper bound of wavelengths from 610 to 808. Same samples as above

## SF_pure_expratio
Saginaw Forest Turbidity + ABS run (06/15)
tap water, similar amounts of sediment, varying degrees of shaking/turbidity
Hour 0 |  | Sample #
|  | 1 | 2 | 3 | 4 | 5 | 6 | 7 | 8 | 9 | 10
wavelength | 310 | 0.102 | 0.109 | 0.108 | 1.959 | 1.528 | 2.477 | - | 2.667 | - | -
| 340 | 0.084 | 0.09 | 0.088 | 1.764 | 1.371 | 2.233 | 2.808 | 2.409 | - | -
| 370 | 0.073 | 0.079 | 0.076 | 1.625 | 1.26 | 2.059 | 2.597 | 2.221 | - | -
| 400 | 0.061 | 0.066 | 0.064 | 1.423 | 1.103 | 1.8 | 2.266 | 1.941 | 2.719 | -
| 430 | 0.053 | 0.058 | 0.057 | 1.277 | 0.985 | 1.617 | 2.04 | 1.746 | 2.423 | -
| 460 | 0.048 | 0.052 | 0.051 | 1.159 | 0.889 | 1.477 | 1.874 | 1.598 | 2.22 | -
| 490 | 0.044 | 0.049 | 0.047 | 1.081 | 0.823 | 1.387 | 1.773 | 1.504 | 2.103 | 2.83
| 520 | 0.042 | 0.045 | 0.044 | 1.002 | 0.758 | 1.293 | 1.668 | 1.409 | 1.98 | 2.638
| 550 | 0.039 | 0.042 | 0.041 | 0.933 | 0.702 | 1.212 | 1.581 | 1.328 | 1.882 | 2.488
| 580 | 0.036 | 0.039 | 0.039 | 0.874 | 0.653 | 1.144 | 1.512 | 1.258 | 1.807 | 2.387
| 610 | 0.034 | 0.037 | 0.037 | 0.824 | 0.611 | 1.087 | 1.455 | 1.198 | 1.748 | 2.318
| 640 | 0.033 | 0.035 | 0.035 | 0.78 | 0.574 | 1.036 | 1.405 | 1.146 | 1.698 | 2.258
| 670 | 0.031 | 0.034 | 0.033 | 0.737 | 0.54 | 0.987 | 1.356 | 1.095 | 1.65 | 2.212
| 700 | 0.03 | 0.033 | 0.032 | 0.699 | 0.509 | 0.942 | 1.312 | 1.051 | 1.605 | 2.167
| 730 | 0.029 | 0.031 | 0.031 | 0.663 | 0.48 | 0.9 | 1.269 | 1.008 | 1.562 | 2.132
| 760 | 0.028 | 0.03 | 0.03 | 0.629 | 0.453 | 0.859 | 1.229 | 0.967 | 1.52 | 2.094
| 790 | 0.027 | 0.028 | 0.029 | 0.6 | 0.431 | 0.821 | 1.19 | 0.931 | 1.477 | 2.06
| 808 | 0.026 | 0.028 | 0.028 | 0.58 | 0.414 | 0.795 | 1.162 | 0.906 | 1.45 | 2.031
Exponential Ratios (490/___) | [11 empty] | Avg | Deviation
| 550 | 1.005 | 1.007 | 1.006 | 1.1595 | 1.1286 | 1.1912 | 1.2117 | 1.1924 | 1.2473 | 1.4078 | 1.1557 | 0.12068
| 580 | 1.008 | 1.0101 | 1.008 | 1.23 | 1.1853 | 1.2751 | 1.2982 | 1.2789 | 1.3445 | 1.5574 | 1.2195 | 0.16649
| 610 | 1.0101 | 1.0121 | 1.0101 | 1.293 | 1.2361 | 1.3499 | 1.3744 | 1.358 | 1.4262 | 1.6686 | 1.2738 | 0.20286
| 640 | 1.0111 | 1.0141 | 1.0121 | 1.3512 | 1.2827 | 1.4205 | 1.4448 | 1.4305 | 1.4993 | 1.7718 | 1.3238 | 0.23669
| 670 | 1.0131 | 1.0151 | 1.0141 | 1.4106 | 1.3271 | 1.4918 | 1.5174 | 1.5053 | 1.573 | 1.8552 | 1.3723 | 0.26739
| 700 | 1.0141 | 1.0161 | 1.0151 | 1.4652 | 1.3689 | 1.5605 | 1.5857 | 1.573 | 1.6454 | 1.9406 | 1.4185 | 0.29814
| 730 | 1.0151 | 1.0182 | 1.0161 | 1.5189 | 1.4092 | 1.6274 | 1.6553 | 1.6421 | 1.7177 | 2.0097 | 1.463 | 0.32621
| 760 | 1.0161 | 1.0192 | 1.0171 | 1.5715 | 1.4477 | 1.6955 | 1.7229 | 1.7109 | 1.7914 | 2.0876 | 1.508 | 0.35612
| 790 | 1.0171 | 1.0212 | 1.0182 | 1.6177 | 1.4799 | 1.7612 | 1.7914 | 1.7736 | 1.8701 | 2.1598 | 1.551 | 0.3851
| 808 | 1.0182 | 1.0212 | 1.0192 | 1.6504 | 1.5053 | 1.8076 | 1.8423 | 1.8185 | 1.9213 | 2.2233 | 1.5827 | 0.40751
Average ABS for Samples 1-3 |  | Sample # 3: Standard Deviation
| 550 | Sample # 1: 1.006; Sample # 3: 0.00082141
| 580 | Sample # 1: 1.0087; Sample # 3: 0.00095133
| 610 | Sample # 1: 1.0107; Sample # 3: 0.00095324
| 640 | Sample # 1: 1.0124; Sample # 3: 0.001263
| 670 | Sample # 1: 1.0141; Sample # 3: 0.00082801
| 700 | Sample # 1: 1.0151; Sample # 3: 0.00082884
| 730 | Sample # 1: 1.0165; Sample # 3: 0.0012681
| 760 | Sample # 1: 1.0175; Sample # 3: 0.0012693
| 790 | Sample # 1: 1.0188; Sample # 3: 0.0017325
| 808 | Sample # 1: 1.0195; Sample # 3: 0.0012719
Hour 24 |  | Sample # 1: Sample #
|  | 1 | 2 | 3 | 4 | 5 | 6 | 7 | 8 | 9 | 10
wavelength | 310 | - | - | - | 0.282 | 0.264 | 0.308 | 0.326 | 0.318 | 0.38 | 0.434
| 340 | - | - | - | 0.238 | 0.222 | 0.264 | 0.281 | 0.273 | 0.325 | 0.377
| 370 | - | - | - | 0.21 | 0.195 | 0.234 | 0.248 | 0.242 | 0.288 | 0.338
| 400 | - | - | - | 0.176 | 0.162 | 0.196 | 0.209 | 0.204 | 0.242 | 0.289
| 430 | - | - | - | 0.151 | 0.138 | 0.169 | 0.18 | 0.176 | 0.208 | 0.253
| 460 | - | - | - | 0.132 | 0.119 | 0.148 | 0.158 | 0.154 | 0.181 | 0.225
| 490 | - | - | - | 0.118 | 0.106 | 0.132 | 0.142 | 0.138 | 0.163 | 0.205
| 520 | - | - | - | 0.106 | 0.094 | 0.118 | 0.127 | 0.125 | 0.146 | 0.187
| 550 | - | - | - | 0.096 | 0.085 | 0.107 | 0.115 | 0.113 | 0.132 | 0.172
| 580 | - | - | - | 0.087 | 0.076 | 0.097 | 0.104 | 0.103 | 0.12 | 0.159
| 610 | - | - | - | 0.08 | 0.07 | 0.089 | 0.096 | 0.095 | 0.111 | 0.148
| 640 | - | - | - | 0.073 | 0.064 | 0.082 | 0.088 | 0.087 | 0.103 | 0.14
| 670 | - | - | - | 0.068 | 0.059 | 0.075 | 0.082 | 0.081 | 0.095 | 0.131
| 700 | - | - | - | 0.064 | 0.054 | 0.07 | 0.076 | 0.076 | 0.089 | 0.124
| 730 | - | - | - | 0.059 | 0.05 | 0.065 | 0.072 | 0.07 | 0.084 | 0.117
| 760 | - | - | - | 0.056 | 0.047 | 0.061 | 0.067 | 0.067 | 0.079 | 0.11
| 790 | - | - | - | 0.052 | 0.043 | 0.056 | 0.062 | 0.062 | 0.075 | 0.103
| 808 | - | - | - | 0.05 | 0.042 | 0.055 | 0.061 | 0.061 | 0.073 | 0.097
Exponential Ratios (490/___) | [11 empty] | Avg | Deviation
|  |  |  | 550 | 1.0222 | 1.0212 | 1.0253 | 1.0274 | 1.0253 | 1.0315 | 1.0336 | 1.0266 | 0.0042081
|  |  |  | 580 | 1.0315 | 1.0305 | 1.0356 | 1.0387 | 1.0356 | 1.0439 | 1.0471 | 1.0376 | 0.0057008
|  |  |  | 610 | 1.0387 | 1.0367 | 1.0439 | 1.0471 | 1.0439 | 1.0534 | 1.0587 | 1.0461 | 0.0072147
|  |  |  | 640 | 1.046 | 1.0429 | 1.0513 | 1.0555 | 1.0523 | 1.0618 | 1.0672 | 1.0539 | 0.007872
|  |  |  | 670 | 1.0513 | 1.0481 | 1.0587 | 1.0618 | 1.0587 | 1.0704 | 1.0768 | 1.0608 | 0.0093313
|  |  |  | 700 | 1.0555 | 1.0534 | 1.064 | 1.0682 | 1.064 | 1.0768 | 1.0844 | 1.0666 | 0.010247
|  |  |  | 730 | 1.0608 | 1.0576 | 1.0693 | 1.0725 | 1.0704 | 1.0822 | 1.092 | 1.0721 | 0.011002
|  |  |  | 760 | 1.064 | 1.0608 | 1.0736 | 1.0779 | 1.0736 | 1.0876 | 1.0997 | 1.0767 | 0.01244
|  |  |  | 790 | 1.0682 | 1.065 | 1.079 | 1.0833 | 1.079 | 1.092 | 1.1074 | 1.082 | 0.01332
|  |  |  | 808 | 1.0704 | 1.0661 | 1.08 | 1.0844 | 1.08 | 1.0942 | 1.114 | 1.0842 | 0.014853
Hour 48 |  | Sample # 1: Sample #
|  | 1 | 2 | 3 | 4 | 5 | 6 | 7 | 8 | 9 | 10
wavelength | 310 | - | - | - | 0.149 | 0.131 | 0.12 | 0.15 | 0.132 | 0.135 | 0.171
| 340 | - | - | - | 0.122 | 0.106 | 0.097 | 0.122 | 0.108 | 0.109 | 0.139
| 370 | - | - | - | 0.106 | 0.09 | 0.082 | 0.104 | 0.092 | 0.091 | 0.118
| 400 | - | - | - | 0.087 | 0.074 | 0.067 | 0.084 | 0.076 | 0.073 | 0.095
| 430 | - | - | - | 0.075 | 0.062 | 0.056 | 0.07 | 0.065 | 0.06 | 0.079
| 460 | - | - | - | 0.065 | 0.054 | 0.049 | 0.06 | 0.056 | 0.051 | 0.067
| 490 | - | - | - | 0.059 | 0.048 | 0.043 | 0.053 | 0.05 | 0.045 | 0.059
| 520 | - | - | - | 0.053 | 0.043 | 0.039 | 0.047 | 0.045 | 0.04 | 0.052
| 550 | - | - | - | 0.049 | 0.039 | 0.035 | 0.042 | 0.041 | 0.034 | 0.046
| 580 | - | - | - | 0.045 | 0.036 | 0.032 | 0.039 | 0.038 | 0.031 | 0.041
| 610 | - | - | - | 0.041 | 0.033 | 0.029 | 0.035 | 0.035 | 0.028 | 0.037
| 640 | - | - | - | 0.038 | 0.03 | 0.027 | 0.032 | 0.032 | 0.026 | 0.034
| 670 | - | - | - | 0.035 | 0.028 | 0.024 | 0.03 | 0.031 | 0.025 | 0.031
| 700 | - | - | - | 0.033 | 0.026 | 0.024 | 0.028 | 0.029 | 0.024 | 0.029
| 730 | - | - | - | 0.031 | 0.025 | 0.022 | 0.026 | 0.027 | 0.022 | 0.027
| 760 | - | - | - | 0.03 | 0.023 | 0.022 | 0.024 | 0.027 | 0.02 | 0.025
| 790 | - | - | - | 0.028 | 0.022 | 0.02 | 0.023 | 0.026 | 0.019 | 0.023
| 808 | - | - | - | 0.028 | 0.021 | 0.02 | 0.023 | 0.025 | 0.018 | 0.023
Exponential Ratios (490/___) | [11 empty] | Avg | Deviation
|  |  |  | 550 | 1.0101 | 1.009 | 1.008 | 1.0111 | 1.009 | 1.0111 | 1.0131 | 1.0102 | 0.0015682
|  |  |  | 580 | 1.0141 | 1.0121 | 1.0111 | 1.0141 | 1.0121 | 1.0141 | 1.0182 | 1.0137 | 0.0021597
|  |  |  | 610 | 1.0182 | 1.0151 | 1.0141 | 1.0182 | 1.0151 | 1.0171 | 1.0222 | 1.0171 | 0.0025526
|  |  |  | 640 | 1.0212 | 1.0182 | 1.0161 | 1.0212 | 1.0182 | 1.0192 | 1.0253 | 1.0199 | 0.0027669
|  |  |  | 670 | 1.0243 | 1.0202 | 1.0192 | 1.0233 | 1.0192 | 1.0202 | 1.0284 | 1.0221 | 0.0031631
|  |  |  | 700 | 1.0263 | 1.0222 | 1.0192 | 1.0253 | 1.0212 | 1.0212 | 1.0305 | 1.0237 | 0.0035861
|  |  |  | 730 | 1.0284 | 1.0233 | 1.0212 | 1.0274 | 1.0233 | 1.0233 | 1.0325 | 1.0256 | 0.0036702
|  |  |  | 760 | 1.0294 | 1.0253 | 1.0212 | 1.0294 | 1.0233 | 1.0253 | 1.0346 | 1.0269 | 0.0041791
|  |  |  | 790 | 1.0315 | 1.0263 | 1.0233 | 1.0305 | 1.0243 | 1.0263 | 1.0367 | 1.0284 | 0.0043691
|  |  |  | 808 | 1.0315 | 1.0274 | 1.0233 | 1.0305 | 1.0253 | 1.0274 | 1.0367 | 1.0288 | 0.0041147
Hour 72 |  | Sample # 1: Sample #
|  | 1 | 2 | 3 | 4 | 5 | 6 | 7 | 8 | 9 | 10
wavelength | 310 | - | - | - | 0.103 | 0.087 | 0.094 | 0.094 | 0.091 | 0.084 | 0.089
| 340 | - | - | - | 0.082 | 0.066 | 0.075 | 0.073 | 0.073 | 0.065 | 0.068
| 370 | - | - | - | 0.069 | 0.054 | 0.063 | 0.059 | 0.06 | 0.052 | 0.055
| 400 | - | - | - | 0.056 | 0.042 | 0.051 | 0.045 | 0.047 | 0.039 | 0.041
| 430 | - | - | - | 0.047 | 0.035 | 0.043 | 0.036 | 0.039 | 0.031 | 0.032
| 460 | - | - | - | 0.041 | 0.029 | 0.036 | 0.03 | 0.033 | 0.025 | 0.026
| 490 | - | - | - | 0.037 | 0.025 | 0.033 | 0.026 | 0.028 | 0.022 | 0.022
| 520 | - | - | - | 0.033 | 0.022 | 0.029 | 0.023 | 0.026 | 0.019 | 0.019
| 550 | - | - | - | 0.03 | 0.019 | 0.027 | 0.02 | 0.024 | 0.016 | 0.017
| 580 | - | - | - | 0.028 | 0.017 | 0.024 | 0.018 | 0.022 | 0.014 | 0.014
| 610 | - | - | - | 0.025 | 0.015 | 0.022 | 0.016 | 0.019 | 0.012 | 0.013
| 640 | - | - | - | 0.024 | 0.014 | 0.021 | 0.014 | 0.017 | 0.012 | 0.011
| 670 | - | - | - | 0.022 | 0.013 | 0.019 | 0.013 | 0.015 | 0.011 | 0.01
| 700 | - | - | - | 0.021 | 0.012 | 0.019 | 0.013 | 0.015 | 0.011 | 0.01
| 730 | - | - | - | 0.019 | 0.011 | 0.017 | 0.011 | 0.014 | 0.009 | 0.009
| 760 | - | - | - | 0.019 | 0.01 | 0.016 | 0.011 | 0.013 | 0.008 | 0.008
| 790 | - | - | - | 0.017 | 0.01 | 0.015 | 0.01 | 0.012 | 0.008 | 0.007
| 808 | - | - | - | 0.016 | 0.009 | 0.014 | 0.01 | 0.012 | 0.007 | 0.007
Exponential Ratios (490/___) | [11 empty] | Avg | Deviation
|  |  |  | 550 | 1.007 | 1.006 | 1.006 | 1.006 | 1.004 | 1.006 | 1.005 | 1.0057 | 0.00088542
|  |  |  | 580 | 1.009 | 1.008 | 1.009 | 1.008 | 1.006 | 1.008 | 1.008 | 1.008 | 0.00093279
|  |  |  | 610 | 1.0121 | 1.0101 | 1.0111 | 1.0101 | 1.009 | 1.0101 | 1.009 | 1.0102 | 0.0010001
|  |  |  | 640 | 1.0131 | 1.0111 | 1.0121 | 1.0121 | 1.0111 | 1.0101 | 1.0111 | 1.0115 | 0.00091398
|  |  |  | 670 | 1.0151 | 1.0121 | 1.0141 | 1.0131 | 1.0131 | 1.0111 | 1.0121 | 1.0129 | 0.0012617
|  |  |  | 700 | 1.0161 | 1.0131 | 1.0141 | 1.0131 | 1.0141 | 1.0111 | 1.0121 | 1.0134 | 0.0015048
|  |  |  | 730 | 1.0182 | 1.0141 | 1.0161 | 1.0151 | 1.0141 | 1.0131 | 1.0131 | 1.0148 | 0.0016919
|  |  |  | 760 | 1.0182 | 1.0151 | 1.0171 | 1.0151 | 1.0151 | 1.0141 | 1.0141 | 1.0155 | 0.0014222
|  |  |  | 790 | 1.0202 | 1.0151 | 1.0182 | 1.0161 | 1.0161 | 1.0141 | 1.0151 | 1.0164 | 0.0019388
|  |  |  | 808 | 1.0212 | 1.0161 | 1.0192 | 1.0161 | 1.0161 | 1.0151 | 1.0151 | 1.017 | 0.0021376

## SF_Sed+Dye_Curve
Saginaw Forest Sediment + Dye 6/15
Dye Concentration (mL/L)
wavelength |  | Tap | 0 | 2.3438 | 4.6875 | 9.375 | 18.75 | 37.5 | 75 | 150 | 300 | 600
| 310 | 0 | 0.065 | 0.093 | 0.094 | 0.112 | 0.103 | 0.099 | 0.102 | 0.088 | 0.12 | 0.178
| 340 | 0 | 0.055 | 0.078 | 0.08 | 0.095 | 0.087 | 0.084 | 0.088 | 0.07 | 0.095 | 0.0134
| 370 | 0 | 0.05 | 0.069 | 0.071 | 0.084 | 0.077 | 0.074 | 0.077 | 0.058 | 0.077 | 0.013
| 400 | 0 | 0.042 | 0.058 | 0.059 | 0.07 | 0.064 | 0.063 | 0.066 | 0.052 | 0.069 | 0.094
| 430 | 0 | 0.036 | 0.049 | 0.051 | 0.06 | 0.057 | 0.058 | 0.065 | 0.06 | 0.091 | 0.141
| 460 | 0 | 0.032 | 0.043 | 0.045 | 0.057 | 0.057 | 0.066 | 0.091 | 0.123 | 0.224 | 0.418
| 490 | 0 | 0.029 | 0.041 | 0.044 | 0.061 | 0.067 | 0.093 | 0.158 | 0.271 | 0.536 | 1.052
| 520 | 0 | 0.026 | 0.034 | 0.035 | 0.04 | 0.037 | 0.037 | 0.041 | 0.034 | 0.051 | 0.076
| 550 | 0 | 0.023 | 0.03 | 0.031 | 0.035 | 0.032 | 0.031 | 0.032 | 0.022 | 0.027 | 0.031
| 580 | 0 | 0.022 | 0.027 | 0.028 | 0.031 | 0.028 | 0.028 | 0.029 | 0.019 | 0.024 | 0.027
| 610 | 0 | 0.019 | 0.023 | 0.026 | 0.029 | 0.025 | 0.025 | 0.026 | 0.017 | 0.021 | 0.024
|  | 0 | 0 | 2.3438 | 4.6875 | 9.375 | 18.75 | 37.5 | 75 | 150 | 300 | 600
exp ratios |  | 1 | 1.007 | 1.0141 | 1.0161 | 1.0305 | 1.0398 | 1.0672 | 1.1377 | 1.2866 | 1.6686 | 2.7871
exp regression: |  | y=1.0054e0.0017x
R^2= 0.9999

## Run1_quarterinch
Wavelength | 400 | 430 | 460 | 490 | 520 | 550 | 580 | Exp Ratio
Blank | 0 | 0 | 0 | 0 | 0 | 0 | 0 | 1
PW_Pre_1 | 0.015 | 0.011 | 0.009 | 0.007 | 0.007 | 0.006 | 0.006 | 1.001
FW_Pre | 0.015 | 0.014 | 0.013 | 0.012 | 0.011 | 0.01 | 0.01 | 1.002
SW_Pre_1 | 0.041 | 0.064 | 0.21 | 0.557 | 0.041 | 0.021 | 0.021 | 1.7092
SW_Pre_2 | 0.028 | 0.052 | 0.179 | 0.539 | 0.03 | 0.01 | 0.01 | 1.6972
SW_Pre_3 | 0.029 | 0.053 | 0.199 | 0.544 | 0.031 | 0.011 | 0.01 | 1.7057
PW_Pre_2 | 0.016 | 0.011 | 0.008 | 0.007 | 0.005 | 0.006 | 0.005 | 1.002
16H | 0.022 | 0.013 | 0.009 | 0.008 | 0.004 | 0.004 | 0.003 | 1.005
17H | 0.021 | 0.013 | 0.008 | 0.005 | 0.004 | 0.004 | 0.004 | 1.001
18H | 0.021 | 0.014 | 0.01 | 0.008 | 0.007 | 0.007 | 0.007 | 1.001
19H | 0.018 | 0.01 | 0.006 | 0.004 | 0.002 | 0.002 | 0.002 | 1.002
20H | 0.02 | 0.012 | 0.007 | 0.005 | 0.003 | 0.003 | 0.002 | 1.003
21H | 0.019 | 0.012 | 0.007 | 0.005 | 0.004 | 0.003 | 0.003 | 1.002
22H | 0.019 | 0.012 | 0.008 | 0.005 | 0.004 | 0.004 | 0.004 | 1.001
23H | 0.017 | 0.01 | 0.007 | 0.005 | 0.003 | 0.004 | 0.003 | 1.002
24H | 0.027 | 0.02 | 0.017 | 0.015 | 0.014 | 0.013 | 0.013 | 1.002
SW_Post_1 | 0.022 | 0.045 | 0.184 | 0.509 | 0.022 | 0.004 | 0.003 | 1.6586
SW_Post_2 | 0.019 | 0.044 | 0.193 | 0.543 | 0.021 | 0.001 | 0.001 | 1.7194
SW_Post_3 | 0.021 | 0.044 | 0.186 | 0.525 | 0.022 | 0.002 | 0.002 | 1.6871
FW_Post | 0.034 | 0.03 | 0.026 | 0.023 | 0.021 | 0.019 | 0.017 | 1.006

## Run2_quarterinch
Wavelength | 400 | 430 | 460 | 490 | 520 | 550 | 580 | 610 | Exp Ratio
Blank | 0 | 0 | 0 | 0 | 0 | 0 | 0 | 0 | 1
PW_Pre_1 | 0.011 | 0.009 | 0.007 | 0.006 | 0.005 | 0.004 | 0.004 | 0.003 | 1.002
FW_Pre | 0.002 | 0.002 | 0.002 | 0.002 | 0.002 | 0.001 | 0.002 | 0.001 | 1
SW_Pre_1 | 0.024 | 0.052 | 0.204 | 0.558 | 0.036 | 0.006 | 0.006 | 0.007 | 1.7367
SW_Pre_2 | 0.025 | 0.053 | 0.207 | 0.567 | 0.037 | 0.006 | 0.006 | 0.005 | 1.7524
SW_Pre_3 | 0.031 | 0.058 | 0.212 | 0.57 | 0.041 | 0.012 | 0.011 | 0.011 | 1.7489
PW_Pre_2 | 0.006 | 0.004 | 0.002 | 0.002 | 0.001 | 0.001 | 0.001 | 0 | 1.001
16H | 0.019 | 0.012 | 0.008 | 0.007 | 0.004 | 0.003 | 0.003 | 0.004 | 1.004
17H | 0.017 | 0.01 | 0.006 | 0.005 | 0.002 | 0.001 | 0.002 | 0.001 | 1.003
18H | 0.019 | 0.012 | 0.008 | 0.008 | 0.004 | 0.002 | 0.003 | 0.002 | 1.005
19H | 0.016 | 0.008 | 0.005 | 0.005 | 0 | 0 | 0 | 0 | 1.005
20H | 0.019 | 0.012 | 0.009 | 0.009 | 0.004 | 0.004 | 0.003 | 0.003 | 1.006
21H | 0.02 | 0.013 | 0.01 | 0.01 | 0.005 | 0.004 | 0.004 | 0.004 | 1.006
22H | 0.015 | 0.008 | 0.005 | 0.005 | 0 | -0.001 | -0.001 | -0.001 | 1.006
23H | 0.018 | 0.01 | 0.007 | 0.009 | 0.002 | 0.001 | 0.001 | 0.001 | 1.008
24H | 0.017 | 0.01 | 0.007 | 0.008 | 0.002 | 0.001 | 0.001 | 0.001 | 1.007
SW_Post_1 | 0.017 | 0.043 | 0.18 | 0.495 | 0.022 | 0 | 0.001 | 0 | 1.6389
SW_Post_2 | 0.025 | 0.05 | 0.184 | 0.495 | 0.028 | 0.006 | 0.006 | 0.005 | 1.6307
SW_Post_3 | 0.016 | 0.043 | 0.181 | 0.499 | 0.023 | -0.001 | -0.001 | -0.001 | 1.6487
FW_Post | 0.003 | 0.003 | 0.003 | 0.002 | 0.002 | 0.002 | 0.002 | 0.002 | 1

## Run3_halfinch
Wavelength | 310 | 340 | 370 | 400 | 430 | 460 | 490 | 520 | 550 | 580 | 610 | Exp Ratio
Blank | 0 | 0 | 0 | 0 | 0 | 0 | 0 | 0 | 0 | 0 | 0 | 1
PW_Pre_1 | 0.035 | 0.023 | 0.017 | 0.012 | 0.009 | 0.007 | 0.006 | 0.005 | 0.005 | 0.005 | 0.004 | 1.001
FW_Pre | 0.001 | 0 | 0 | 0 | 0 | -0.001 | -0.001 | -0.001 | -0.001 | -0.001 | -0.001 | 1
SW_Pre_1 | 0.065 | 0.047 | 0.034 | 0.033 | 0.056 | 0.182 | 0.477 | 0.0377 | 0.013 | 0.013 | 0.012 | 1.5904
SW_Pre_2 | 0.084 | 0.066 | 0.051 | 0.049 | 0.071 | 0.203 | 0.512 | 0.049 | 0.028 | 0.028 | 0.027 | 1.6226
SW_Pre_3 | 0.053 | 0.039 | 0.027 | 0.027 | 0.05 | 0.176 | 0.469 | 0.034 | 0.011 | 0.011 | 0.01 | 1.5809
PW_Pre_2 | 0.039 | 0.026 | 0.02 | 0.013 | 0.01 | 0.008 | 0.006 | 0.006 | 0.005 | 0.004 | 0.004 | 1.002
16H | 0.057 | 0.037 | 0.028 | 0.015 | 0.009 | 0.015 | 0.037 | 0.003 | 0.001 | 0 | 0 | 1.0377
17H | 0.067 | 0.049 | 0.04 | 0.02 | 0.023 | 0.03 | 0.055 | 0.016 | 0.014 | 0.014 | 0.014 | 1.0419
19H | 0.066 | 0.044 | 0.033 | 0.019 | 0.013 | 0.023 | 0.053 | 0.005 | 0.002 | 0.002 | 0.002 | 1.0523
20H | 0.061 | 0.041 | 0.031 | 0.01 | 0.014 | 0.025 | 0.06 | 0.007 | 0.004 | 0.004 | 0.003 | 1.0576
21H | 0.068 | 0.046 | 0.035 | 0.021 | 0.017 | 0.03 | 0.069 | 0.009 | 0.006 | 0.006 | 0.006 | 1.065
22H | 0.07 | 0.05 | 0.039 | 0.026 | 0.023 | 0.038 | 0.08 | 0.014 | 0.011 | 0.011 | 0.011 | 1.0714
23H | 0.063 | 0.042 | 0.031 | 0.017 | 0.014 | 0.031 | 0.078 | 0.005 | 0.001 | 0.001 | 0.002 | 1.08
24H | 0.065 | 0.042 | 0.029 | 0.016 | 0.012 | 0.03 | 0.08 | 0.004 | 0 | 0 | -0.001 | 1.0833
SW_Post_1 | 0.059 | 0.04 | 0.026 | 0.025 | 0.047 | 0.168 | 0.447 | 0.026 | 0.005 | 0.005 | 0.003 | 1.5558
SW_Post_2 | 0.049 | 0.031 | 0.019 | 0.018 | 0.039 | 0.156 | 0.425 | 0.02 | 0.001 | 0.001 | 0 | 1.5281
SW_Post_3 | 0.052 | 0.036 | 0.024 | 0.023 | 0.047 | 0.17 | 0.455 | 0.026 | 0.005 | 0.005 | 0.005 | 1.5683
FW_Post | 0.005 | 0.003 | 0.002 | 0.002 | 0.002 | 0.002 | 0.001 | 0.002 | 0.002 | 0.001 | 0.001 | 1

## Dye+Sed_AbsPatterns (hidden)
|  | 75µL | 37.5µL | 18.75µL | 9.375µL | 4.69µL | 2.34µL |  | 400 + 490 Avg | Change..
310 | 0 | 0.41 | 0.397 | 0.39 | 0.376 | 0.386 | 0.382 | 75µL | 0.6175 | 0.0037067
340 | 0 | 0.383 | 0.377 | 0.376 | 0.362 | 0.373 | 0.37 | 37.5µL | 0.4785 | 0.0036
370 | 0 | 0.363 | 0.363 | 0.367 | 0.353 | 0.365 | 0.362 | 18.75µL | 0.411 | 0.0054933
400 | 0 | 0.352 | 0.352 | 0.355 | 0.341 | 0.353 | 0.351 | 9.375µL | 0.3595 | 0.00096051
430 | 0 | 0.369 | 0.355 | 0.351 | 0.334 | 0.343 | 0.341 | 4.69µL | 0.355 | 0.0040426
460 | 0 | 0.518 | 0.424 | 0.38 | 0.342 | 0.342 | 0.335 | 2.34µL | 0.3455
490 | 0 | 0.883 | 0.605 | 0.467 | 0.378 | 0.357 | 0.34
520 | 0 | 0.324 | 0.319 | 0.318 | 0.303 | 0.314 | 0.311
550 | 0 | 0.295 | 0.3 | 0.305 | 0.292 | 0.305 | 0.301
580 | 0 | 0.287 | 0.292 | 0.28 | 0.284 | 0.297 | 0.294
610 | 0 | 0.28 | 0.285 | 0.29 | 0.276 | 0.289 | 0.287
75µL
310 | 0.41
340 | 0.383
370 | 0.363
400 | 0.352
430 | 0.369
460 | 0.518
490 | 0.883
520 | 0.324
550 | 0.295
580 | 0.287
610 | 0.28
37.5µL
310 | 0.397
340 | 0.377
370 | 0.363
400 | 0.352
430 | 0.355
460 | 0.424
490 | 0.605
520 | 0.319
550 | 0.3
580 | 0.292
610 | 0.285
18.75µL
310 | 0.39
340 | 0.376
370 | 0.367
400 | 0.355
430 | 0.351
460 | 0.38
490 | 0.467
520 | 0.318
550 | 0.305
580 | 0.28
610 | 0.29
9.375µL
310 | 0.376
340 | 0.362
370 | 0.353
400 | 0.341
430 | 0.334
460 | 0.342
490 | 0.378
520 | 0.303
550 | 0.292
580 | 0.284
610 | 0.276
4.69µL
310 | 0.386
340 | 0.373
370 | 0.365
400 | 0.353
430 | 0.343
460 | 0.342
490 | 0.357
520 | 0.314
550 | 0.305
580 | 0.297
610 | 0.289
2.34µL
310 | 0.382
340 | 0.37
370 | 0.362
400 | 0.351
430 | 0.341
460 | 0.335
490 | 0.34
520 | 0.311
550 | 0.301
580 | 0.294
610 | 0.287

## Old_Dye_Curve_Unsettled (hidden)
Conc | 0 | 75 | 37.5 | 18.75 | 9.375 | 4.6875 | 2.3438
310 | 0 | 0.41 | 0.397 | 0.39 | 0.376 | 0.386 | 0.382
340 | 0 | 0.383 | 0.377 | 0.376 | 0.362 | 0.373 | 0.37
370 | 0 | 0.363 | 0.363 | 0.367 | 0.353 | 0.365 | 0.362
400 | 0 | 0.352 | 0.352 | 0.355 | 0.341 | 0.353 | 0.351
430 | 0 | 0.369 | 0.355 | 0.351 | 0.334 | 0.343 | 0.341
460 | 0 | 0.518 | 0.424 | 0.38 | 0.342 | 0.342 | 0.335
490 | 0 | 0.883 | 0.605 | 0.467 | 0.378 | 0.357 | 0.34
520 | 0 | 0.324 | 0.319 | 0.318 | 0.303 | 0.314 | 0.311
550 | 0 | 0.295 | 0.3 | 0.305 | 0.292 | 0.305 | 0.301
580 | 0 | 0.287 | 0.292 | 0.28 | 0.284 | 0.297 | 0.294
610 | 0 | 0.28 | 0.285 | 0.29 | 0.276 | 0.289 | 0.287
Exp_Ratio | 1 | 1.8148 | 1.3675 | 1.2056 | 1.0986 | 1.0618 | 1.0471

## Old_Dye_Curve_Settled (hidden)
| 0 | 75 | 37.5 | 18.75 | 9.375 | 4.6875 | 2.3438 |  | 0 | 2.3438 | 4.6875 | 9.375 | 18.75 | 37.5 | 75
310 | 0 | 0.06 | 0.033 | 0.026 | 0.015 | 0.014 | 0.029 | Exp_Ratio | 1 | 1.007 | 1.009 | 1.0222 | 1.0909 | 1.2129 | 1.6
340 | 0 | 0.043 | 0.025 | 0.024 | 0.011 | 0.012 | 0.026
370 | 0 | 0.031 | 0.019 | 0.021 | 0.01 | 0.011 | 0.025
400 | 0 | 0.033 | 0.02 | 0.02 | 0.009 | 0.009 | 0.023
430 | 0 | 0.06 | 0.033 | 0.025 | 0.01 | 0.009 | 0.023
460 | 0 | 0.187 | 0.083 | 0.047 | 0.014 | 0.011 | 0.022
490 | 0 | 0.476 | 0.198 | 0.096 | 0.026 | 0.014 | 0.024
520 | 0 | 0.027 | 0.014 | 0.014 | 0.006 | 0.007 | 0.02
550 | 0 | 0.007 | 0.006 | 0.01 | 0.004 | 0.006 | 0.018
580 | 0 | 0.006 | 0.005 | 0.009 | 0.004 | 0.005 | 0.017
610 | 0 | 0.005 | 0.005 | 0.009 | 0.003 | 0.005 | 0.017
Exp_Ratio | 1 | 1.6 | 1.2129 | 1.0909 | 1.0222 | 1.009 | 1.007

## Run4_Sand_Trident
Sand Trident Run 4 6/22
T Test (Two Tailed, Paired)
| 310 | 340 | 370 | 400 | 430 | 460 | 490 | 520 | 550 | 580 | 610 |  | EXP RATIOS | 0.25609 | <--- this is greater than 0.05, meaning the sand only run and the sand w/ dye run are NOT significantly different.
Blank | 0 | 0 | 0 | 0 | 0 | 0 | 0 | 0 | 0 | 0 | 0 |  | 1
PW_Pre_1 | 0.033 | 0.034 | 0.046 | 0.026 | 0.015 | 0.011 | 0.01 | 0.01 | 0.009 | 0.009 | 0.009 |  | 1.001
PW_Pre_2 | 0.027 | 0.031 | 0.046 | 0.022 | 0.011 | 0.008 | 0.006 | 0.006 | 0.007 | 0.007 | 0.006 |  | 0.999
PW_Pre_3 | 0.026 | 0.027 | 0.042 | 0.019 | 0.007 | 0.004 | 0.003 | 0.003 | 0.003 | 0.003 | 0.003 |  | 1 |  | what i THINK this means
FW_Pre | 0 | 0.001 | 0.002 | 0.002 | 0.002 | 0.002 | 0.002 | 0.003 | 0.003 | 0.002 | 0.002 |  | 1 |  | 1) there was NOT drawdown in this run
SW_Pre_1 | 0.023 | 0.024 | 0.024 | 0.033 | 0.019 | 0.027 | 0.321 | 0.015 | 0.003 | 0.002 | 0.003 |  | 1.3758 |  | OR
SW_Pre_2 | 0.026 | 0.026 | 0.033 | 0.019 | 0.028 | 0.117 | 0.332 | 0.015 | 0.003 | 0.002 | 0.002 |  | 1.391 |  | 2) this is not a reliable method of testing for the presence of drawdown
SW_Pre_3 | 0.029 | 0.029 | 0.037 | 0.022 | 0.031 | 0.119 | 0.331 | 0.018 | 0.006 | 0.006 | 0.006 |  | 1.384
16H | 0.029 | 0.024 | 0.025 | 0.012 | 0.006 | 0.007 | 0.012 | 0.003 | 0.003 | 0.002 | 0.002 | 16 | 1.0101
17H | 0.025 | 0.022 | 0.026 | 0.012 | 0.006 | 0.007 | 0.014 | 0.002 | 0.001 | 0.001 | 0.001 | 17 | 1.0131
18H | 0.029 | 0.025 | 0.028 | 0.014 | 0.007 | 0.009 | 0.017 | 0.003 | 0.003 | 0.003 | 0.002 | 18 | 1.0141
19H | 0.031 | 0.026 | 0.028 | 0.014 | 0.008 | 0.009 | 0.018 | 0.004 | 0.003 | 0.003 | 0.003 | 19 | 1.0151
20H | 0.031 | 0.027 | 0.029 | 0.017 | 0.011 | 0.013 | 0.022 | 0.008 | 0.007 | 0.007 | 0.007 | 20 | 1.0151
21H | 0.03 | 0.025 | 0.026 | 0.013 | 0.007 | 0.009 | 0.019 | 0.003 | 0.002 | 0.002 | 0.002 | 21 | 1.0171
22H | 0.025 | 0.019 | 0.019 | 0.009 | 0.005 | 0.007 | 0.016 | 0.002 | 0.001 | 0.001 | 0.001 | 22 | 1.0151
23H | 0.029 | 0.024 | 0.024 | 0.012 | 0.007 | 0.01 | 0.021 | 0.004 | 0.003 | 0.003 | 0.003 | 23 | 1.0182
24H | 0.027 | 0.02 | 0.019 | 0.009 | 0.006 | 0.008 | 0.017 | 0.003 | 0.002 | 0.002 | 0.002 | 24 | 1.0151
SW_Post_1 | 0.025 | 0.024 | 0.034 | 0.019 | 0.026 | 0.108 | 0.307 | 0.014 | 0.003 | 0.003 | 0.003 |  | 1.3553
SW_Post_2 | 0.026 | 0.027 | 0.036 | 0.021 | 0.028 | 0.113 | 0.318 | 0.016 | 0.004 | 0.004 | 0.004 |  | 1.3689
SW_Post_3 | 0.084 | 0.087 | 0.095 | 0.083 | 0.092 | 0.165 | 0.343 | 0.08 | 0.07 | 0.069 | 0.069 |  | 1.3152
FW_Post | -0.002 | 0.002 | 0.002 | 0.002 | 0.002 | 0.001 | 0.001 | 0.001 | 0.001 | 0.001 | 0 |  | 1
| 310 | 340 | 370 | 400 | 430 | 460 | 490 | 520 | 550 | 580 | 610
SW Avg Pre | 0.026 | 0.026333 | 0.031333 | 0.024667 | 0.026 | 0.087667 | 0.328 | 0.016 | 0.004 | 0.0033333 | 0.0036667
SW Avg Post | 0.045 | 0.046 | 0.055 | 0.041 | 0.048667 | 0.12867 | 0.32267 | 0.036667 | 0.025667 | 0.025333 | 0.025333
SW_Pre_1 | 0.023 | 0.024 | 0.024 | 0.033 | 0.019 | 0.027 | 0.321 | 0.015 | 0.003 | 0.002 | 0.003
SW_Pre_2 | 0.026 | 0.026 | 0.033 | 0.019 | 0.028 | 0.117 | 0.332 | 0.015 | 0.003 | 0.002 | 0.002
SW_Pre_3 | 0.029 | 0.029 | 0.037 | 0.022 | 0.031 | 0.119 | 0.331 | 0.018 | 0.006 | 0.006 | 0.006
SW_Post_1 | 0.025 | 0.024 | 0.034 | 0.019 | 0.026 | 0.108 | 0.307 | 0.014 | 0.003 | 0.003 | 0.003
SW_Post_2 | 0.026 | 0.027 | 0.036 | 0.021 | 0.028 | 0.113 | 0.318 | 0.016 | 0.004 | 0.004 | 0.004
SW_Post_3 | 0.084 | 0.087 | 0.095 | 0.083 | 0.092 | 0.165 | 0.343 | 0.08 | 0.07 | 0.069 | 0.069

## Run5_Sand_StopperAdjust(3in)
Wavelength | 310 | 340 | 370 | 400 | 430 | 460 | 490 | 520 | 550 | 580 | 610 | Exp Ratio
Blank | 0 | 0 | 0 | 0 | 0 | 0 | 0 | 0 | 0 | 0 | 0 | 1
PW_Pre_1 | 0.052 | 0.041 | 0.033 | 0.026 | 0.023 | 0.02 | 0.018 | 0.016 | 0.015 | 0.014 | 0.013 | 1.004
PW_Pre_2 | 0.036 | 0.028 | 0.021 | 0.015 | 0.012 | 0.01 | 0.008 | 0.007 | 0.007 | 0.006 | 0.006 | 1.002
PW_Pre_3 | 0.027 | 0.021 | 0.014 | 0.009 | 0.006 | 0.005 | 0.003 | 0.003 | 0.002 | 0.001 | 0.001 | 1.002
FW_Pre | 0.004 | 0.008 | 0.008 | 0.007 | 0.006 | 0.005 | 0.005 | 0.004 | 0.004 | 0.003 | 0.003 | 1.002
SW_Pre_1 | 0.06 | 0.049 | 0.039 | 0.038 | 0.053 | 0.139 | 0.344 | 0.039 | 0.022 | 0.02 | 0.02 | 1.3826
SW_Pre_2 | 0.046 | 0.036 | 0.026 | 0.025 | 0.04 | 0.127 | 0.332 | 0.028 | 0.01 | 0.009 | 0.009 | 1.3813
SW_Pre_3 | 0.048 | 0.039 | 0.03 | 0.029 | 0.044 | 0.132 | 0.34 | 0.032 | 0.014 | 0.012 | 0.012 | 1.3882
16H | 0.045 | 0.031 | 0.021 | 0.011 | 0.007 | 0.004 | 0.003 | 0.002 | 0 | -0.001 | -0.001 | 1.004
17H | 0.049 | 0.035 | 0.025 | 0.016 | 0.011 | 0.008 | 0.006 | 0.005 | 0.004 | 0.004 | 0.003 | 1.002
18H | 0.046 | 0.029 | 0.019 | 0.01 | 0.006 | 0.003 | 0.002 | 0.001 | 0 | -0.001 | -0.001 | 1.003
19H | 0.052 | 0.033 | 0.023 | 0.013 | 0.009 | 0.006 | 0.005 | 0.003 | 0.003 | 0.003 | 0.003 | 1.002
20H | 0.046 | 0.03 | 0.02 | 0.011 | 0.006 | 0.004 | 0.002 | 0.001 | 0 | -0.001 | -0.001 | 1.003
21H | 0.045 | 0.027 | 0.017 | 0.008 | 0.004 | 0.001 | 0 | -0.001 | -0.001 | -0.001 | -0.002 | 1.001
22H | 0.046 | 0.03 | 0.02 | 0.012 | 0.007 | 0.005 | 0.004 | 0.002 | 0.001 | 0 | 0 | 1.004
23H | 0.041 | 0.025 | 0.017 | 0.008 | 0.003 | 0.001 | -0.001 | -0.001 | -0.001 | -0.002 | -0.002 | 1.001
24H | 0.045 | 0.028 | 0.018 | 0.009 | 0.005 | 0.003 | 0.001 | 0 | 0 | -0.001 | -0.001 | 1.002
SW_Post_1 | 0.041 | 0.028 | 0.018 | 0.017 | 0.032 | 0.124 | 0.337 | 0.019 | 0.004 | 0.003 | 0.002 | 1.3965
SW_Post_2 | 0.034 | 0.024 | 0.014 | 0.013 | 0.029 | 0.122 | 0.336 | 0.015 | 0 | 0 | -0.001 | 1.3993
SW_Post_3 | 0.034 | 0.025 | 0.015 | 0.014 | 0.031 | 0.123 | 0.338 | 0.017 | 0.002 | 0.001 | 0.001 | 1.4007
FW_Post | 0.002 | 0.006 | 0.007 | 0.006 | 0.005 | 0.005 | 0.005 | 0.004 | 0.004 | 0.003 | 0.003 | 1.002

## Run6_Sand_StopperAdjust(3in)
Wavelength | 310 | 340 | 370 | 400 | 430 | 460 | 490 | 520 | 550 | 580 | 610
Blank | 0 | 0 | 0 | 0 | 0 | 0 | 0 | 0 | 0 | 0 | 0
PW_Pre_1 | 0.031 | 0.022 | 0.019 | 0.016 | 0.014 | 0.012 | 0.011 | 0.01 | 0.009 | 0.008 | 0.007
PW_Pre_2 | 0.031 | 0.024 | 0.022 | 0.019 | 0.016 | 0.015 | 0.013 | 0.012 | 0.011 | 0.01 | 0.01
PW_Pre_3 | 0.038 | 0.029 | 0.025 | 0.022 | 0.019 | 0.018 | 0.016 | 0.015 | 0.014 | 0.012 | 0.012
FW_Pre | 0.004 | -0.001 | -0.001 | -0.001 | -0.001 | -0.001 | -0.001 | -0.001 | -0.001 | -0.001 | -0.001
SW_Pre_1 | 0.058 | 0.042 | 0.031 | 0.033 | 0.059 | 0.2 | 0.523 | 0.039 | 0.014 | 0.013 | 0.013
SW_Pre_2 | 0.047 | 0.03 | 0.019 | 0.021 | 0.049 | 0.183 | 0.495 | 0.029 | 0.004 | 0.004 | 0.004
SW_Pre_3 | 0.049 | 0.03 | 0.018 | 0.02 | 0.046 | 0.186 | 0.509 | 0.027 | 0.003 | 0.002 | 0.001
16H | 0.042 | 0.023 | 0.014 | 0.007 | 0.004 | 0.002 | 0.001 | 0 | 0 | -0.001 | -0.001
17H | 0.043 | 0.025 | 0.016 | 0.009 | 0.005 | 0.004 | 0.003 | 0.002 | 0.002 | 0.002 | 0.001
18H | 0.043 | 0.024 | 0.015 | 0.007 | 0.004 | 0.002 | 0.001 | 0.001 | 0 | -0.001 | 0
19H | 0.054 | 0.032 | 0.023 | 0.015 | 0.011 | 0.01 | 0.008 | 0.007 | 0.006 | 0.006 | 0.005
20H | 0.049 | 0.027 | 0.017 | 0.01 | 0.006 | 0.005 | 0.004 | 0.002 | 0.002 | 0.001 | 0.001
21H | 0.046 | 0.027 | 0.018 | 0.01 | 0.007 | 0.005 | 0.004 | 0.003 | 0.004 | 0.003 | 0.001
22H | 0.048 | 0.025 | 0.016 | 0.009 | 0.006 | 0.005 | 0.004 | 0.002 | 0.002 | 0.002 | 0.001
23H | 0.048 | 0.029 | 0.02 | 0.013 | 0.009 | 0.008 | 0.007 | 0.005 | 0.005 | 0.004 | 0.004
24H | 0.044 | 0.023 | 0.015 | 0.008 | 0.004 | 0.004 | 0.004 | 0.001 | 0 | 0 | 0
SW_Post_1 | 0.04 | 0.022 | 0.011 | 0.012 | 0.03 | 0.169 | 0.47 | 0.017 | -0.002 | -0.002 | -0.002
SW_Post_2 | 0.043 | 0.024 | 0.012 | 0.014 | 0.039 | 0.169 | 0.467 | 0.018 | 0 | -0.001 | -0.001
SW_Post_3 | 0.035 | 0.021 | 0.01 | 0.012 | 0.037 | 0.167 | 0.463 | 0.017 | -0.002 | -0.003 | -0.003
FW_Post | -0.004 | -0.006 | -0.006 | -0.005 | -0.005 | -0.005 | -0.005 | -0.004 | -0.004 | -0.004 | -0.004

## Regression_attempt_1
SUMMARY OUTPUT
Regression Statistics
Multiple R | 0.9976
R Square | 0.99522
Adjusted R Square | -1.4
Standard Error | 4.0735
Observations | 1
ANOVA
| df | SS | MS | F | Significance F
Regression | 7 | 17258.1689 | 2465.4527 | 1040.0831 | #NUM!
Residual | 5 | 82.9653 | 16.5931
Total | 12 | 17341.1342
| Coefficients | Standard Error | t Stat | P-value | Lower 95% | Upper 95% | Lower 95.0% | Upper 95.0%
Intercept | [6 empty] | 0 | 0
1.007 | [6 empty] | 8.0689e-76 | 8.0689e-76
1.0192 | [6 empty] | 2.0931e+198 | 2.0931e+198
1.0387 | [6 empty] | -3.5971e-306 | 5.5552e-306
1.0408 | [6 empty] | -3.0059e-306 | 5.2312e-306
1.0608 | [6 empty] | 1.2461e-306 | 1.2461e-306
1.0909 | -510.2403 | 17.2088 | -29.65 | 8.1828e-07 | -554.4769 | -466.0038 | -554.4769 | -466.0038
1.1572 | 500.4289 | 15.517 | 32.2503 | 5.3848e-07 | 460.5411 | 540.3166 | 460.5411 | 540.3166
1.3245
RESIDUAL OUTPUT |  |  |  |  | PROBABILITY OUTPUT
Observation | Predicted 0 | Residuals | Standard Residuals |  | Percentile | 0
1 | 72.3466 | -70.0029 | -3.4641 |  | 50 | 2.3438

## Dye_water_more (hidden)
Wavelength | DI_dye | PW | [0.0002] | [0.0004] | [0.0006] | [0.0008] | [0.001] |  | Ratio 3/1 | Ratio 4/1 | Ratio 5/1 | Ratio 3/2 | Ratio 4/2 | Ratio 5/2 | Ratio 4/3 | Ratio 5/3 | Ratio 5/4
310 | 0.048 | 0.027 | 0.015 | 0.043 | 0.069 | 0.094 | 0.129 | 2.8667 | 4.6 | 6.2667 | 8.6 | 1.6047 | 2.186 | 3 | 1.3623 | 1.8696 | 1.3723
340 | 0.031 | 0.023 | 0.011 | 0.029 | 0.045 | 0.06 | 0.081 | 2.6364 | 4.0909 | 5.4545 | 7.3636 | 1.5517 | 2.069 | 2.7931 | 1.3333 | 1.8 | 1.35
370 | 0.034 | 0.02 | 0.023 | 0.042 | 0.054 | 0.067 | 0.085 | 1.8261 | 2.3478 | 2.913 | 3.6957 | 1.2857 | 1.5952 | 2.0238 | 1.2407 | 1.5741 | 1.2687
400 | 0.041 | 0.016 | 0.028 | 0.051 | 0.064 | 0.078 | 0.099 | 1.8214 | 2.2857 | 2.7857 | 3.5357 | 1.2549 | 1.5294 | 1.9412 | 1.2188 | 1.5469 | 1.2692
430 | 0.112 | 0.013 | 0.071 | 0.126 | 0.168 | 0.203 | 0.256 | 1.7746 | 2.3662 | 2.8592 | 3.6056 | 1.3333 | 1.6111 | 2.0317 | 1.2083 | 1.5238 | 1.2611
460 | 0.318 | 0.012 | 0.139 | 0.271 | 0.424 | 0.539 | 0.696 | 1.9496 | 3.0504 | 3.8777 | 5.0072 | 1.5646 | 1.9889 | 2.5683 | 1.2712 | 1.6415 | 1.2913
490 | 0.64 | 0.009 | 0.162 | 0.392 | 0.756 | 1.019 | 1.351 | 2.4198 | 4.6667 | 6.2901 | 8.3395 | 1.9286 | 2.5995 | 3.4464 | 1.3479 | 1.787 | 1.3258
520 | 0.021 | 0.009 | 0.004 | 0.013 | 0.024 | 0.034 | 0.047 | 3.25 | 6 | 8.5 | 11.75 | 1.8462 | 2.6154 | 3.6154 | 1.4167 | 1.9583 | 1.3824
550 | -0.001 | 0.008 | -0.001 | 0.001 | -0.001 | -0.001 | -0.001
580 | -0.001 | 0.008 | -0.001 | 0 | 0 | -0.001 | -0.002
610 | -0.001 | 0.007 | -0.001 | 0 | -0.001 | -0.001 | -0.002
[7 empty] | Expected value | 2 | 3 | 4 | 5 | 1.5 | 2 | 2.5 | 1.33 | 1.67 | 1.25
[7 empty] | 460 o/e | 0.97482 | 1.0168 | 0.96942 | 1.0014 | 1.0431 | 0.99446 | 1.0273 | 0.95581 | 0.98294 | 1.033
[7 empty] | 490 o/e | 1.2099 | 1.5556 | 1.5725 | 1.6679 | 1.2857 | 1.2997 | 1.3786 | 1.0134 | 1.0701 | 1.0606

## SF_Run1(2in)
Wavelength | 310 | 340 | 370 | 400 | 430 | 460 | 490 | 520 | 550 | 580 | 610 | exp(490)/exp(580)
Blank | 0 | 0 | 0 | 0 | 0 | 0 | 0 | 0 | 0 | 0 | 0 | 1
PW_Pre_1 | 0.082 | 0.064 | 0.053 | 0.044 | 0.038 | 0.034 | 0.031 | 0.028 | 0.027 | 0.024 | 0.022 | 1.007
PW_Pre_2 | 0.089 | 0.071 | 0.06 | 0.051 | 0.04 | 0.039 | 0.036 | 0.033 | 0.031 | 0.028 | 0.026 | 1.008
PW_Pre_3 | 0.09 | 0.071 | 0.061 | 0.052 | 0.045 | 0.04 | 0.037 | 0.034 | 0.032 | 0.029 | 0.028 | 1.008
FW_Pre | 0.004 | -0.001 | -0.001 | -0.001 | -0.001 | -0.001 | -0.001 | -0.001 | -0.001 | -0.001 | -0.001 | 1
SW_Pre_1 | 0.173 | 0.124 | 0.092 | 0.086 | 0.139 | 0.443 | 1.13 | 0.077 | 0.033 | 0.03 | 0.028 | 3.0042
SW_Pre_2 | 0.121 | 0.096 | 0.082 | 0.071 | 0.073 | 0.119 | 0.234 | 0.05 | 0.04 | 0.036 | 0.034 | 1.219
SW_Pre_3 | 0.17 | 0.127 | 0.101 | 0.091 | 0.125 | 0.336 | 0.823 | 0.075 | 0.043 | 0.04 | 0.037 | 2.188
16H | 0.037 | 0.019 | 0.011 | 0.007 | 0.01 | 0.032 | 0.083 | 0.003 | 0.001 | 0 | 0 | 1.0865
17H | 0.036 | 0.02 | 0.013 | 0.009 | 0.012 | 0.034 | 0.086 | 0.005 | 0.002 | 0.001 | 0.001 | 1.0887
18H | 0.038 | 0.021 | 0.013 | 0.009 | 0.012 | 0.034 | 0.087 | 0.005 | 0.002 | 0.001 | 0.001 | 1.0898
19H | 0.034 | 0.018 | 0.01 | 0.007 | 0.01 | 0.03 | 0.078 | 0.03 | 0 | 0 | 0 | 1.0811
20H | 0.036 | 0.019 | 0.01 | 0.007 | 0.01 | 0.031 | 0.081 | 0.003 | 0 | 0 | 0 | 1.0844
21H | 0.032 | 0.017 | 0.009 | 0.006 | 0.007 | 0.024 | 0.064 | 0.002 | 0 | 0 | -0.001 | 1.0661
22H | 0.069 | 0.056 | 0.013 | 0.008 | 0.01 | 0.027 | 0.068 | 0.004 | 0.001 | 0.001 | 0.001 | 1.0693
23H | 0.034 | 0.019 | 0.011 | 0.007 | 0.009 | 0.028 | 0.074 | 0.003 | 0 | 0 | 0 | 1.0768
24H | 0.036 | 0.02 | 0.011 | 0.007 | 0.01 | 0.031 | 0.079 | 0.003 | 0 | 0 | -0.001 | 1.0822
SW_Post_1 | 0.157 | 0.131 | 0.049 | 0.044 | 0.076 | 0.259 | 0.682 | 0.037 | 0.011 | 0.009 | 0.009 | 1.9601
SW_Post_2 | 0.093 | 0.062 | 0.039 | 0.037 | 0.072 | 0.261 | 0.696 | 0.033 | 0.007 | 0.005 | 0.005 | 1.9957
SW_Post_3 | 0.086 | 0.054 | 0.035 | 0.033 | 0.068 | 0.254 | 0.679 | 0.03 | 0.005 | 0.003 | 0.003 | 1.966
FW_Post | 0.019 | 0.012 | 0.01 | 0.008 | 0.007 | 0.006 | 0.005 | 0.004 | 0.004 | 0.004 | 0.003 | 1.001

## SF_Run2(3in)
Wavelength | 310 | 340 | 370 | 400 | 430 | 460 | 490 | 520 | 550 | 580 | 610 | exp(490)/exp(580)
Blank | 0 | 0 | 0 | 0 | 0 | 0 | 0 | 0 | 0 | 0 | 0 | 1
PW_Pre_1 | 0.058 | 0.044 | 0.037 | 0.03 | 0.027 | 0.024 | 0.023 | 0.02 | 0.017 | 0.016 | 0.015 | 1.007
PW_Pre_2 | 0.058 | 0.046 | 0.04 | 0.032 | 0.028 | 0.026 | 0.024 | 0.021 | 0.019 | 0.018 | 0.016 | 1.006
PW_Pre_3 | 0.088 | 0.073 | 0.065 | 0.056 | 0.051 | 0.047 | 0.045 | 0.041 | 0.036 | 0.033 | 0.032 | 1.0121
FW_Pre | 0.007 | 0.005 | 0.005 | 0.004 | 0.004 | 0.003 | 0.003 | 0.003 | 0.003 | 0.003 | 0.002 | 1
SW_Pre_1 | 0.11 | 0.085 | 0.067 | 0.06 | 0.078 | 0.191 | 0.455 | 0.048 | 0.027 | 0.025 | 0.023 | 1.5373
SW_Pre_2 | 0.099 | 0.076 | 0.059 | 0.053 | 0.071 | 0.181 | 0.439 | 0.043 | 0.022 | 0.02 | 0.018 | 1.5204
SW_Pre_3 | 0.099 | 0.075 | 0.058 | 0.052 | 0.071 | 0.188 | 0.462 | 0.043 | 0.022 | 0.021 | 0.019 | 1.5543
16H | 0.042 | 0.025 | 0.015 | 0.009 | 0.007 | 0.005 | 0.005 | 0.004 | 0.004 | 0.003 | 0.003 | 1.002
17H | 0.043 | 0.026 | 0.016 | 0.01 | 0.007 | 0.006 | 0.006 | 0.005 | 0.005 | 0.004 | 0.004 | 1.002
18H | 0.045 | 0.024 | 0.014 | 0.008 | 0.005 | 0.004 | 0.004 | 0.002 | 0.002 | 0.002 | 0.001 | 1.002
19H | 0.044 | 0.027 | 0.016 | 0.01 | 0.008 | 0.006 | 0.006 | 0.005 | 0.004 | 0.004 | 0.003 | 1.002
20H | 0.045 | 0.027 | 0.016 | 0.009 | 0.007 | 0.005 | 0.005 | 0.003 | 0.003 | 0.003 | 0.002 | 1.002
21H | 0.044 | 0.025 | 0.014 | 0.009 | 0.006 | 0.005 | 0.005 | 0.003 | 0.003 | 0.003 | 0.002 | 1.002
22H | 0.052 | 0.034 | 0.024 | 0.017 | 0.014 | 0.013 | 0.012 | 0.011 | 0.01 | 0.01 | 0.009 | 1.002
23H | 0.046 | 0.028 | 0.018 | 0.012 | 0.009 | 0.008 | 0.007 | 0.006 | 0.006 | 0.005 | 0.005 | 1.002
24H | 0.049 | 0.031 | 0.021 | 0.014 | 0.011 | 0.01 | 0.009 | 0.008 | 0.007 | 0.006 | 0.006 | 1.003
SW_Post_1 | 0.071 | 0.051 | 0.038 | 0.036 | 0.058 | 0.171 | 0.428 | 0.029 | 0.011 | 0.01 | 0.009 | 1.5189
SW_Post_2 | 0.057 | 0.036 | 0.025 | 0.024 | 0.046 | 0.155 | 0.405 | 0.021 | 0.005 | 0.004 | 0.003 | 1.4933
SW_Post_3 | 0.059 | 0.04 | 0.027 | 0.027 | 0.05 | 0.165 | 0.426 | 0.023 | 0.006 | 0.005 | 0.004 | 1.5235
FW_Post | 0.006 | 0.003 | 0.003 | 0.003 | 0.003 | 0.003 | 0.002 | 0.002 | 0.002 | 0.001 | 0.001 | 1.001

## SF_Run3(3in)
Wavelength | 310 | 340 | 370 | 400 | 430 | 460 | 490 | 520 | 550 | 580 | 610
Blank | 0 | 0 | 0 | 0 | 0 | 0 | 0 | 0 | 0 | 0 | 0
PW_Pre_1 | 0.104 | 0.05 | 0.035 | 0.025 | 0.019 | 0.017 | 0.015 | 0.013 | 0.012 | 0.011 | 0.011
PW_Pre_2 | 0.108 | 0.053 | 0.038 | 0.028 | 0.023 | 0.02 | 0.018 | 0.016 | 0.015 | 0.014 | 0.013
PW_Pre_3 | 0.1 | 0.046 | 0.031 | 0.022 | 0.017 | 0.014 | 0.012 | 0.011 | 0.01 | 0.009 | 0.009
FW_Pre | 0.031 | 0.003 | 0.002 | 0.001 | 0 | 0 | 0 | 0 | 0 | 0 | 0
SW_Pre_1 | 0.131 | 0.08 | 0.062 | 0.055 | 0.075 | 0.199 | 0.488 | 0.044 | 0.021 | 0.018 | 0.017
SW_Pre_2 | 0.131 | 0.079 | 0.06 | 0.053 | 0.076 | 0.214 | 0.536 | 0.043 | 0.018 | 0.015 | 0.014
SW_Pre_3 | 0.201 | 0.15 | 0.132 | 0.124 | 0.145 | 0.292 | 0.629 | 0.115 | 0.086 | 0.083 | 0.082
16H | 0.079 | 0.027 | 0.012 | 0.003 | -0.001 | -0.002 | -0.002 | -0.004 | -0.005 | -0.005 | -0.005
17H | 0.08 | 0.029 | 0.013 | 0.005 | 0.001 | 0.001 | 0.001 | 0.001 | -0.002 | -0.002 | -0.002
18H | 0.081 | 0.027 | 0.011 | 0.004 | 0 | 0 | 0 | -0.003 | -0.003 | -0.003 | -0.003
19H | 0.079 | 0.029 | 0.013 | 0.005 | 0.001 | 0 | 0.001 | -0.002 | -0.002 | -0.002 | -0.002
20H | 0.079 | 0.027 | 0.011 | 0.003 | 0 | -0.001 | -0.002 | -0.003 | -0.003 | -0.004 | -0.003
21H | 0.076 | 0.027 | 0.012 | 0.004 | 0 | -0.001 | -0.001 | -0.002 | -0.003 | -0.003 | -0.003
22H | 0.074 | 0.026 | 0.01 | 0.003 | 0 | -0.001 | -0.002 | -0.003 | -0.002 | -0.002 | -0.002
23H | 0.074 | 0.026 | 0.011 | 0.004 | 0 | 0 | 0 | -0.003 | -0.003 | -0.003 | -0.003
24H | 0.073 | 0.026 | 0.012 | 0.004 | 0.001 | -0.001 | -0.001 | -0.003 | -0.003 | -0.003 | -0.003
SW_Post_1 | 0.092 | 0.044 | 0.027 | 0.024 | 0.048 | 0.182 | 0.49 | 0.021 | 0.003 | 0.002 | 0.001
SW_Post_2 | 0.092 | 0.044 | 0.027 | 0.024 | 0.048 | 0.182 | 0.491 | 0.021 | 0.002 | 0.001 | 0.001
SW_Post_3 | 0.091 | 0.045 | 0.029 | 0.026 | 0.051 | 0.0188 | 0.503 | 0.023 | 0.004 | 0.003 | 0.002
FW_Post | 0.021 | 0.004 | -0.005 | -0.004 | -0.004 | -0.004 | -0.004 | -0.004 | -0.003 | -0.003 | -0.003